## compatibility levels
L | Level Name | bus or vertical application compatibility for BSW Modules | compatibility for templates
1 | Compatible | A change exists but does not affect the respective category (bus, application) of backward compatibility | A change exists but does not affect backward compatibility.
|  | Example: Added debugging functionality has no impact on bus compatibility | Example: Fix of typos, reorganization of document, compatible redefinition of primitives, optional feature extension
2 | Compatible if feature is not used | An additional feature was introduced but it has no impact on backward compatibility, if the feature is not used - for example by disabling the respective configuration switch. | ---
|  | Example: WdgM added deadline supervision (new Service API) | This case does not occur because we do not create new XML instances. We validate existing (old) XML against the new templates.
3 | Mitigation via configuration (automatic conversion) | An existing feature was modified/extended but a compatible behavior can be assured by developing a set of appropriate configuration parameters. | An existing feature was modified, but the change is backwards compatible if the model is converted appropriately and the conversion can be done automatically.
|  | Example: FlexRay Timing | Example: CompositionType is renamed to CompositionComponentType
4 | Mitigation via custom adaptations (manual adaptation) | An existing feature was heavily modified, extended or removed but a compatible behavior can be achieved by developing additional software modules. | An existing feature was modified, extended or removed but a compatible behavior can be achieved by manual remodeling of the configuration.
|  | Example: OSEK NM | Example: It is not possible to automatically convert existing models because additional information is required for the conversion e.g. ServiceNeeds.
5 | Not compatible | Compatibility can only be achieved by a replacement of existing AUTOSAR functionality. This applies only to modules which can only exist once on an ECU. | An existing feature was removed without appropriate replacement.

## BWCStatementR4.1.1
IT # | RfC | RfC Summary | Impact | BW-C app wise | Reason BW-C app wise | BW-C spec wise | Reason BW-C spec wise | BW-C bus wise | Reason BW-C bus wise
43213 | 37674 | [Os] Semantics of PRO_IGNORE not defined; might need 3rd return value. | SWS_OS | Lv1 - fully compatible |  | Lv1 - fully compatible |  | Lv1 - fully compatible
47109 | 24008 | [CanIf][System Template] configurable range for NM message to reduse configuration effort | TPS_SystemTemplate | Lv1 - fully compatible | n/a | Lv1 - fully compatible | extension of the XML-Schema | Lv1 - fully compatible | n/a
48808 | 47270 | [CanNm] Inconsistent change of CANNM005 / CANNM334 | SWS_CANNetworkManagement | Lv1 - fully compatible |  | Lv1 - fully compatible |  | Lv1 - fully compatible
49669 | 49185 | [411] It is not possible to specify synchronization constraint on events only | TPS_TimingExtensions | Lv1 - fully compatible | This is a new optional element. | Lv1 - fully compatible | This is a new optional element. | Lv1 - fully compatible | This is a new optional element.
49909 | 49475 | [062][System Template] Add explanation concerning the modeling of InstanceRefs | TPS_SoftwareComponentTemplate | Lv1 - fully compatible |  | Lv1 - fully compatible |  | Lv1 - fully compatible | n/a
49910 | 49475 | [062][System Template] Add explanation concerning the modeling of InstanceRefs | TPS_SystemTemplate | Lv1 - fully compatible |  | Lv1 - fully compatible |  | Lv1 - fully compatible | n/a
51105 | 38144 | [043] BSW00406: Initialization check, DeInit/Shutdown, DET | SWS_BSWGeneral | Lv1 - fully compatible | n/a | Lv1 - fully compatible | Restriction was previously driven by SRS BSWGeneral | Lv1 - fully compatible | n/a
51106 | 50099 | Format of "Module vendor identification" is not well defined | SWS_BSWGeneral | Lv1 - fully compatible |  | Lv1 - fully compatible |  | Lv1 - fully compatible
51632 | 48070 | [CanIf] redundant information in CanIfHthCfg container | SWS_CANInterface | Lv1 - fully compatible | n/a | Lv1 - fully compatible | The config references set to deprecated. | Lv1 - fully compatible
51707 | 48769 | [059][230] Elements used for code generation need proper type restrictions | TPS_SoftwareComponentTemplate | Lv4 - mitigation via custom adaptations | In R3.2 the type of the symbol attribute shall be changed from string to CIdentifier. Technically, this change is not backwards compatible but models who do not provide valid C identifiers in the symbol attribute are broken anyway. | Lv1 - fully compatible | Models who do not provide valid C identifiers in the symbol attribute are broken anyway. | Lv1 - fully compatible | n/a
51722 | 51431 | NamePattern anyName also for DataPrototypes within PortInterfaces etc. | MOD_AISpecification | Lv1 - fully compatible | affect only blueprints (relaxation of standard) | Lv1 - fully compatible |  | Lv1 - fully compatible
51733 | 50062 | Add formal Specification/Requirements Tags to the Template documents | TPS_BSWModuleDescriptionTemplate | Lv1 - fully compatible |  | Lv1 - fully compatible |  | Lv1 - fully compatible
51735 | 50062 | Add formal Specification/Requirements Tags to the Template documents | TPS_SoftwareComponentTemplate | Lv1 - fully compatible |  | Lv1 - fully compatible |  | Lv1 - fully compatible
51736 | 50062 | Add formal Specification/Requirements Tags to the Template documents | TPS_GenericStructureTemplate | Lv1 - fully compatible |  | Lv1 - fully compatible |  | Lv1 - fully compatible
51738 | 50062 | Add formal Specification/Requirements Tags to the Template documents | TPS_StandardizationTemplate | Lv1 - fully compatible |  | Lv1 - fully compatible |  | Lv1 - fully compatible
51741 | 50062 | Add formal Specification/Requirements Tags to the Template documents | TPS_ECUResourceTemplate | Lv1 - fully compatible |  | Lv1 - fully compatible |  | Lv1 - fully compatible
51744 | 50062 | Add formal Specification/Requirements Tags to the Template documents | TPS_TimingExtensions | Lv1 - fully compatible |  | Lv1 - fully compatible |  | Lv1 - fully compatible
51745 | 50062 | Add formal Specification/Requirements Tags to the Template documents | TPS_ECUConfiguration | Lv1 - fully compatible |  | Lv1 - fully compatible |  | Lv1 - fully compatible
51749 | 50062 | Add formal Specification/Requirements Tags to the Template documents | TPS_SystemTemplate | Lv1 - fully compatible |  | Lv1 - fully compatible |  | Lv1 - fully compatible
51772 | 50398 | The Communication Manager shall allow an arbitrary bus name for Bus State Managers | SWS_COMManager | Lv1 - fully compatible |  | Lv2 - compatible if new feature is not used |  | Lv1 - fully compatible
51777 | 51379 | [EcuM] EcuMShutdownTarget config parameter inconsistent with APIs | SWS_ECUStateManager | Lv1 - fully compatible | n/a | Lv3 - mitigation via configuration | configuration of EcuMShutdownTarget is set to deprecated. | Lv1 - fully compatible | n/a
51799 | 47395 | [Dem][Dcm] Question to Dem_ClearDTC - concurrent calls from different entities | SWS_DiagnosticCommunicationManager | Lv1 - fully compatible |  | Lv1 - fully compatible | In 4.1. it will be incompatible because of introducing a new Header file between Dcm and Dem. It is fully compatible in 4.1 if Dcm and Dem are used as an bundle. | Lv1 - fully compatible
51800 | 47395 | [Dem][Dcm] Question to Dem_ClearDTC - concurrent calls from different entities | SWS_DiagnosticEventManager | Lv1 - fully compatible |  | Lv5 - not compatible | In 3.2.2 it is fully compatible (Lv1). In 4.1.1 it will be incompatible because of introducing a new Header file/interfaces between Dcm and Dem. It is fully compatible (Lv1) if Dcm and Dem are used as an bundle. | Lv1 - fully compatible
51802 | 51573 | SPI341 is incorrect | SWS_SPIHandlerDriver | Lv1 - fully compatible |  | Lv1 - fully compatible |  | Lv1 - fully compatible
51809 | 50097 | RamTst: Obscure line in DETs vs APIs table | SWS_RAMTest | Lv1 - fully compatible |  | Lv1 - fully compatible |  | Lv1 - fully compatible | Not relevant.
51812 | 51422 | [EcuM] In the section 7.6.3, duplicate entry of EcuM_CheckWakeup | SWS_ECUStateManager | Lv1 - fully compatible |  | Lv1 - fully compatible |  | Lv1 - fully compatible
52031 | 51562 | Terms SwCompToEcuMapping vs. SwcToEcuMapping used in SystemTemplate | TPS_SystemTemplate | Lv1 - fully compatible | n/a | Lv1 - fully compatible | Editorial change in Spec. No chanages in XML Schema. | Lv1 - fully compatible | n/a
52032 | 51725 | Make clear that CDD is also possible as Lower Layer of PduR | SWS_PDURouter | Lv1 - fully compatible | no technical change | Lv1 - fully compatible | no technical change | Lv1 - fully compatible | no technical change
52033 | 50288 | Left over for SWS RamTst from MC-OS/OS merge | SWS_RAMTest | Lv1 - fully compatible | Not relevant. Only an explanatory chapter has been moved from the former MC-OS SWS document to this specification. The contents of the chapter is not changed. | Lv1 - fully compatible | The contents of the moved chapter is not changed. | Lv1 - fully compatible | Not relevant. Only an explanatory chapter has been moved from the former MC-OS SWS document to this specification. The contents of the chapter is not changed.
52058 | 49215 | [Mcu] MCU142 - invalid requirement on external entity | SWS_MCUDriver | Lv1 - fully compatible |  | Lv4 - mitigation via custom adaptations | Prototype of Mcu_DistributePllClock changed to return a status | Lv1 - fully compatible
52060 | 49172 | [NvM] Inconsistency between the specification of WriteBlock operation and succeeding note | SWS_NVRAMManager | Lv1 - fully compatible | small correction in a Note | Lv1 - fully compatible | small correction in a Note | Lv1 - fully compatible | n/a
52065 | 51423 | [EcuM] typo for ComM_EcuM in Figure 17 – The WakeupValidation Sequence | SWS_ECUStateManager | Lv1 - fully compatible |  | Lv1 - fully compatible |  | Lv1 - fully compatible
52067 | 50599 | CSM needs a (scheduled) main function | SWS_CryptoServiceManager | Lv1 - fully compatible | the Service Interface will not change but potential accidents will be treated. | Lv3 - mitigation via configuration | the new functionality can become configured in such a way | Lv1 - fully compatible | no influence on buses at all
52084 | 50692 | [LinIf] LinIf_SetTrcvMode reports an unnecessary error code | SWS_LINInterface | Lv1 - fully compatible |  | Lv2 - compatible if new feature is not used |  | Lv1 - fully compatible
52085 | 51710 | [LinIf] The naming convention of sub-state CHANNLE_OPERATIONAL and CHANNEL_SLEEP | SWS_LINInterface | Lv1 - fully compatible |  | Lv1 - fully compatible |  | Lv1 - fully compatible
52094 | 51555 | Inconsistency in symbolic name references | SWS_BSWGeneral | Lv1 - fully compatible | Change in SRS BSW General was already included in R4.0.3 | Lv1 - fully compatible | Change in SRS BSW General was already included in R4.0.3 | Lv1 - fully compatible | Change in SRS BSW General was already included in R4.0.3
52109 | 51591 | OS474 multiple typos, ambiguous text | SWS_OS | Lv1 - fully compatible |  | Lv1 - fully compatible |  | Lv1 - fully compatible
52110 | 51610 | OS SWCD (OS560) has mismatching prototype for GetActiveApplicationMode | SWS_OS | Lv1 - fully compatible | SWCD and OSEK API are provided according to spek. Just claified that signature is different (but wrapping is handled OS internal) | Lv1 - fully compatible | SWCD and OSEK API are provided according to spek. Just claified that signature is different (but wrapping is handled OS internal) | Lv1 - fully compatible
52111 | 51648 | Ch. Document Convention: inconsistent and not correct? (instanceRef ==> iref etc.) | TPS_SystemTemplate | Lv1 - fully compatible | n/a | Lv1 - fully compatible | editorial | Lv1 - fully compatible | n/a
52112 | 51649 | Meta Model name change: AssemblyConnector ==> AssemblySwConnector | TPS_SystemTemplate | Lv1 - fully compatible | n/a | Lv1 - fully compatible | editorial | Lv1 - fully compatible | n/a
52113 | 51755 | LINSMConfirmationTimeout is also used for ScheduleRequest calls | SWS_LINStateManager | Lv1 - fully compatible |  | Lv1 - fully compatible |  | Lv1 - fully compatible
52115 | 51781 | incomplete sentence in MEMMAP023 rational | SWS_MemoryMapping | Lv1 - fully compatible |  | Lv1 - fully compatible |  | Lv1 - fully compatible
52186 | 51684 | [LinIf] The name of configuration parameter LinIfClusterTimeBase {LINIF_TIME_BASE} | SWS_LINInterface | Lv1 - fully compatible | n/a | Lv4 - mitigation via custom adaptations | no behavior but configuration change the former configuration theoretically allowed more possibilities => formal feature decrease | Lv1 - fully compatible | n/a
52188 | 51720 | The schedule table NULL_SCHEDULE shall contain no entries (frames) | SWS_LINInterface | Lv1 - fully compatible |  | Lv1 - fully compatible |  | Lv1 - fully compatible
52190 | 51675 | 'CanNmNodeIdEnabled' and 'CanNmPduLength' are missing | SWS_CANNetworkManagement | Lv1 - fully compatible | n/a | Lv1 - fully compatible | Reintroduction of a accidently removed parameter | Lv1 - fully compatible | n/a
52200 | 25117 | [FEA] Add a requirement to General SWS that accesses to shared HW registers need to be protected | SWS_BSWGeneral | Lv1 - fully compatible | Application interfaces are not targeted | Lv1 - fully compatible | This feature is an implementation restriction to guarantee system consistency with no influence on system functionality. It only applies to BSW modules with direct access to hardware registers | Lv1 - fully compatible | This feature is an implementation restriction to guarantee system consistency with no influence on system functionality. It only applies to BSW modules with direct access to hardware registers
52202 | 45825 | [122] Clarification of circumstances used to change model information depending on Atp stereotypes | TR_XMLPersistenceRules | Lv1 - fully compatible | n/a | Lv1 - fully compatible | clarification | Lv1 - fully compatible | n/a
52208 | 52053 | Move Requirement Nm[249] to chapter 7 | SWS_NetworkManagementInterface | Lv1 - fully compatible |  | Lv1 - fully compatible |  | Lv1 - fully compatible
52209 | 51731 | System extract requires model transformation | TPS_SystemTemplate | Lv1 - fully compatible |  | Lv1 - fully compatible |  | Lv1 - fully compatible
52210 | 50244 | [EcuM]: NvM_JobEndNotification and NvM_JobErrorNotification APIs needs to be removed from Mandatory Interfaces | SWS_ECUStateManagerFixed | Lv1 - fully compatible | Neither NvM_JobEndNotification nor NvM_JobErrorNotification are used by the EcuM | Lv1 - fully compatible | Neither NvM_JobEndNotification nor NvM_JobErrorNotification are used by the EcuM | Lv1 - fully compatible | no impact, local API
52212 | 51671 | Signals gateway - stopping signal after copying for transmission | SWS_COM | Lv1 - fully compatible | Clarificaiton of already expected behaviour. | Lv1 - fully compatible | Clarificaiton of already expected behaviour. | Lv1 - fully compatible | Clarificaiton of already expected behaviour.
52213 | 50401 | constr_4055 ICS + other use cases with EXAMPLE | TPS_GenericStructureTemplate | Lv1 - fully compatible |  | Lv1 - fully compatible |  | Lv1 - fully compatible | n/a
52214 | 51375 | [EcuM] typo in port interface description for EcuM_AlarmClock | SWS_ECUStateManager | Lv1 - fully compatible |  | Lv1 - fully compatible | Even if some software followed the current specification and used an alarm clock when it wanted to select a boot target, removal of this requirement would not break compatibility. After modification, this software would still use the alarm clock during selection of boot target unnecessarily but it will still function correctly and just use something it doesn't need or use. | Lv1 - fully compatible
52215 | 51545 | overwrite SwCalibrationAccess for complex types | TPS_SoftwareComponentTemplate | Lv1 - fully compatible |  | Lv1 - fully compatible |  | Lv1 - fully compatible | n/a
52217 | 52088 | [LinIf] LINIF503 shall be moved to chapter 8 | SWS_LINInterface | Lv1 - fully compatible |  | Lv1 - fully compatible |  | Lv1 - fully compatible
52252 | 45796 | [051][Rte][068] Issues with configuration of CompilerAbstraction | SWS_CompilerAbstraction | Lv1 - fully compatible | n/a | Lv4 - mitigation via custom adaptations | Memory mapping keywords and method changed for BSW modules | Lv1 - fully compatible | n/a
52254 | 45796 | [051][Rte][068] Issues with configuration of CompilerAbstraction | SWS_RTE | Lv1 - fully compatible | n/a | Lv4 - mitigation via custom adaptations | Memory mapping keywords and method changed for BSW modules | Lv1 - fully compatible | n/a
52256 | 47249 | [BSW] automatic / configurable header file inclusion in BSW modules | SWS_CANInterface | Lv1 - fully compatible | n/a | Lv3 - mitigation via configuration | The header file inclusion can be configured in a way that it fits to the current as mandatory specified solution. | Lv1 - fully compatible | n/a
52257 | 47249 | [BSW] automatic / configurable header file inclusion in BSW modules | SWS_BSWGeneral | Lv1 - fully compatible | n/a | Lv3 - mitigation via configuration | The header file inclusion can be configured in a way that it fits to the current as mandatory specified solution. | Lv1 - fully compatible | n/a
52259 | 51367 | [EcuM] ECUM_STATE_OFF does not have mode in EcuM_SelectShutdownTarget | SWS_ECUStateManager | Lv1 - fully compatible |  | Lv1 - fully compatible |  | Lv1 - fully compatible
52261 | 51372 | [EcuM] ECUM_E_PARAM_POINTER is it same as ECUM_E_NULL_POINTER? | SWS_ECUStateManager | Lv1 - fully compatible |  | Lv1 - fully compatible |  | Lv1 - fully compatible
52262 | 51376 | [EcuM] Reset mode is not specified in wakeup event detected in OffPreOS | SWS_ECUStateManager | Lv1 - fully compatible |  | Lv1 - fully compatible |  | Lv1 - fully compatible
52263 | 51427 | [EcuM] What should be the parameter for StartOS? | SWS_ECUStateManager | Lv1 - fully compatible |  | Lv1 - fully compatible |  | Lv1 - fully compatible
52314 | 48011 | [394] Improvements in Mfx functions | SWS_MFXLibrary | Lv2 - compatible if new feature is not used | New routines added: Mfx_Mod_u32u32_u8, Mfx_Mod_s32s32_s8, Mfx_Mod_u32u32_u16, Mfx_Mod_s32s32_s16. | Lv2 - compatible if new feature is not used | New routines added: Mfx_Mod_u32u32_u8, Mfx_Mod_s32s32_s8, Mfx_Mod_u32u32_u16, Mfx_Mod_s32s32_s16. | Lv1 - fully compatible | n/a
52316 | 50290 | [LinTrcv] "LINTRCV_GET_VERSION_INFO" should be renamed to LinTrcvGetVersionInfo | SWS_LINTransceiverDriver | Lv1 - fully compatible | n/a | Lv1 - fully compatible | changed SWS document internal references => editorial change | Lv1 - fully compatible | n/a
52319 | 51756 | conceptiualize the adaptation of formula language | TPS_GenericStructureTemplate | Lv1 - fully compatible |  | Lv1 - fully compatible |  | Lv1 - fully compatible
52320 | 51756 | conceptiualize the adaptation of formula language | TPS_TimingExtensions | Lv1 - fully compatible |  | Lv1 - fully compatible |  | Lv1 - fully compatible
52323 | 50539 | [J1939Tp] Completion of Production error concept in J1939Tp | SWS_SAEJ1939TransportLayer | Lv1 - fully compatible | there is no change on the application bahavior Today the superflous DEM entries are typically mapped to an invalid DTC | Lv3 - mitigation via configuration | no further interaction to other documents | Lv1 - fully compatible | no change on bus behavior
52326 | 50287 | Cleanup for removed MC-OS specification | SWS_ECUStateManager | Lv1 - fully compatible |  | Lv1 - fully compatible |  | Lv1 - fully compatible
52327 | 50287 | Cleanup for removed MC-OS specification | SWS_RAMTest | Lv1 - fully compatible | Not relevant. | Lv1 - fully compatible |  | Lv1 - fully compatible | Not relevant.
52328 | 50287 | Cleanup for removed MC-OS specification | SWS_RTE | Lv1 - fully compatible |  | Lv1 - fully compatible |  | Lv1 - fully compatible
52329 | 51162 | [BswM] Mismatch between Description and Type of parameter BswMRuleExpressionRef | SWS_BSWModeManager | Lv1 - fully compatible | Document change only | Lv1 - fully compatible | Document change only | Lv1 - fully compatible | Document change only
52365 | 50143 | Dcm_DemTriggerOnDTCStatus not added in "Optional Interfaces" | SWS_DiagnosticEventManager | Lv1 - fully compatible | clearification | Lv1 - fully compatible | clearification | Lv1 - fully compatible | clearification
52367 | 50151 | Dem364 related to DET error needs to be corrected | SWS_DiagnosticEventManager | Lv1 - fully compatible | editorial correction | Lv1 - fully compatible | editorial correction | Lv1 - fully compatible | not affected
52368 | 50297 | [Gpt] Chapter 9 is inconsistent and not up-to-date | SWS_GPTDriver | Lv1 - fully compatible |  | Lv1 - fully compatible |  | Lv1 - fully compatible
52372 | 50400 | {Type}ValueVariationPoint: not complete at all places? | TPS_SoftwareComponentTemplate | Lv1 - fully compatible | editorial change | Lv1 - fully compatible | editorial change | Lv1 - fully compatible | editorial change
52373 | 50400 | {Type}ValueVariationPoint: not complete at all places? | TPS_GenericStructureTemplate | Lv1 - fully compatible | editorial change | Lv1 - fully compatible | editorial change | Lv1 - fully compatible | editorial change
52375 | 52237 | [LinIf] The handling of LIN TP reception error differ from LIN 2.1 spec | SWS_LINInterface | Lv1 - fully compatible |  | Lv2 - compatible if new feature is not used |  | Lv1 - fully compatible
52376 | 52247 | [LinSM] The some bugs in Figure 4 - LinSM State Machine | SWS_LINStateManager | Lv1 - fully compatible |  | Lv1 - fully compatible |  | Lv1 - fully compatible
52396 | 52008 | [SoAd] Change of SoAd_SockAddrType | SWS_SocketAdaptor | Lv1 - fully compatible |  | Lv4 - mitigation via custom adaptations |  | Lv1 - fully compatible
52397 | 51705 | [BswM]: Correction in BswM0103 | SWS_BSWModeManager | Lv1 - fully compatible | Correction of the specification | Lv1 - fully compatible | Correction of the specification | Lv1 - fully compatible | Correction of the specification
52398 | 51763 | P97, description in COM663 is not harmonized with Handle Id concept | SWS_COM | Lv1 - fully compatible | Correction to the already expected behaviour. | Lv1 - fully compatible | Correction to the already expected behaviour. | Lv1 - fully compatible | Correction to the already expected behaviour.
52399 | 52011 | [BswM]: Addition of BswM_LinTp.h in BswM0026 | SWS_BSWModeManager | Lv1 - fully compatible | New include file | Lv1 - fully compatible | New include file | Lv1 - fully compatible | New include file
52400 | 52011 | [BswM]: Addition of BswM_LinTp.h in BswM0026 | SWS_LINInterface | Lv1 - fully compatible | New include file | Lv1 - fully compatible | New include file | Lv1 - fully compatible | New include file
52402 | 51182 | Specification of Interger Values in ECUCValues too strict? | TPS_GenericStructureTemplate | Lv1 - fully compatible |  | Lv1 - fully compatible |  | Lv1 - fully compatible
52403 | 51182 | Specification of Interger Values in ECUCValues too strict? | TPS_ECUConfiguration | Lv1 - fully compatible |  | Lv1 - fully compatible |  | Lv1 - fully compatible
52404 | 51182 | Specification of Interger Values in ECUCValues too strict? | TPS_SystemTemplate | Lv1 - fully compatible |  | Lv1 - fully compatible |  | Lv1 - fully compatible
52405 | 50150 | Define usage of Unit groups in context of the overall System | TPS_SoftwareComponentTemplate | Lv1 - fully compatible | optional extension. | Lv1 - fully compatible | optional extension. | Lv1 - fully compatible | n/a
52406 | 50150 | Define usage of Unit groups in context of the overall System | TPS_ECUConfiguration | Lv1 - fully compatible | optional extension. | Lv1 - fully compatible | optional extension. | Lv1 - fully compatible | n/a
52412 | 50289 | Configuration of size of Boolean and float point signals | SWS_COM | Lv1 - fully compatible | Clarfication of optional parameter usage. | Lv1 - fully compatible | Clarfication of optional parameter usage. | Lv1 - fully compatible | Clarfication of optional parameter usage.
52414 | 51563 | Clarify multiplicity of EcuInstance per SwcToEcuMapping | TPS_SystemTemplate | Lv1 - fully compatible |  | Lv1 - fully compatible |  | Lv1 - fully compatible
52415 | 52047 | LINSM_NO_COM state instead of LINSM_GOTOSLEEP | SWS_LINStateManager | Lv1 - fully compatible |  | Lv1 - fully compatible |  | Lv1 - fully compatible
52416 | 52363 | [BswM] Resolve R4.0.3 release note | SWS_DiagnosticCommunicationManager | Lv1 - fully compatible | Change has been announced as release note | Lv1 - fully compatible | Change has been announced as release note | Lv1 - fully compatible | Change has been announced as release note
52417 | 52363 | [BswM] Resolve R4.0.3 release note | SWS_BSWModeManager | Lv1 - fully compatible | Change has been announced as release note | Lv1 - fully compatible | Change has been announced as release note | Lv1 - fully compatible | Change has been announced as release note
52420 | 52313 | COM101 + COM245 = ? | SWS_COM | Lv1 - fully compatible | Removed misleading restriction - but no real technical change. | Lv1 - fully compatible | Removed misleading restriction - but no real technical change. | Lv1 - fully compatible | Removed misleading restriction - but no real technical change.
52421 | 52351 | COM612, COM 613 could use a rewrite | SWS_COM | Lv1 - fully compatible | specification clean-up | Lv1 - fully compatible | specification clean-up | Lv1 - fully compatible | specification clean-up
52423 | 52357 | COM 174, wrong example | SWS_COM | Lv1 - fully compatible | Correction of explanatory text. | Lv1 - fully compatible | Correction of explanatory text. | Lv1 - fully compatible | Correction of explanatory text.
52424 | 52358 | COM126 + wrong note | SWS_COM | Lv1 - fully compatible | Correction of explanatory text. | Lv1 - fully compatible | Correction of explanatory text. | Lv1 - fully compatible | Correction of explanatory text.
52427 | 51363 | [LinIf] The requirement of LINIF467 is repeated in LINIF567. | SWS_LINInterface | Lv1 - fully compatible |  | Lv1 - fully compatible |  | Lv1 - fully compatible
52428 | 51396 | SWCT does not always take in to account that the compatibility of connected ports can be influenced by an appropriate interface mapping. | TPS_SoftwareComponentTemplate | Lv1 - fully compatible | clarification | Lv1 - fully compatible | clarification | Lv1 - fully compatible | n/a
52430 | 52307 | Description of CanNm_Transmit() unclear/imprecise | SWS_CANNetworkManagement | Lv1 - fully compatible |  | Lv2 - compatible if new feature is not used |  | Lv1 - fully compatible
52476 | 51426 | [EcuM] EcuMModuleConfigurationRef should be replaced by EcuMFlexModuleConfigurationRef | SWS_ECUStateManager | Lv1 - fully compatible |  | Lv1 - fully compatible |  | Lv1 - fully compatible
52478 | 52274 | General specification items | TPS_StandardizationTemplate | Lv1 - fully compatible | Traceability is affected, but no functional content. | Lv1 - fully compatible | Traceability is affected, but no functional content. | Lv1 - fully compatible | Traceability is affected, but no functional content.
52480 | 52274 | General specification items | SWS_BSWGeneral | Lv1 - fully compatible | Traceability is affected, but no functional content. | Lv1 - fully compatible | Traceability is affected, but no functional content. | Lv1 - fully compatible | Traceability is affected, but no functional content.
52481 | 52241 | Change DbgComSignalRef to be a EcucSymbolicNameReferenceDef | SWS_Debugging | Lv1 - fully compatible |  | Lv3 - mitigation via configuration | ECU Configuration of the Dbg module needs to be automatically converted to use the EcucSymbolicNameReferenceDef. | Lv1 - fully compatible
52520 | 51486 | Uniqueness of dataIdentifier | SWS_DiagnosticCommunicationManager | Lv1 - fully compatible |  | Lv3 - mitigation via configuration |  | Lv1 - fully compatible
52522 | 52198 | [MemIf]: Correction in MemIf002 | SWS_MemoryAbstractionInterface | Lv1 - fully compatible |  | Lv1 - fully compatible |  | Lv1 - fully compatible
52523 | 50388 | CanNm will not restart in state Prepare Bus Sleep in case of a passive wake-up due to ComM synchronous wake-up | SWS_UDPNetworkManagement | Lv1 - fully compatible |  | Lv1 - fully compatible | This is a bugfix: In case NM passive is called in prepare bus sleep, a sync restart is currently not supported | Lv1 - fully compatible | This is a bugfix: In case NM passive is called in prepare bus sleep, a sync restart is currently not supported
52524 | 50388 | CanNm will not restart in state Prepare Bus Sleep in case of a passive wake-up due to ComM synchronous wake-up | SWS_CANNetworkManagement | Lv1 - fully compatible |  | Lv1 - fully compatible | This is a bugfix: In case NM passive is called in prepare bus sleep, a sync restart is currently not supported | Lv1 - fully compatible | This is a bugfix: In case NM passive is called in prepare bus sleep, a sync restart is currently not supported
52526 | 52295 | convert constr_1145 to a Specification item | TPS_SoftwareComponentTemplate | Lv1 - fully compatible |  | Lv1 - fully compatible |  | Lv1 - fully compatible
52527 | 52295 | convert constr_1145 to a Specification item | TPS_GenericStructureTemplate | Lv1 - fully compatible |  | Lv1 - fully compatible |  | Lv1 - fully compatible
52531 | 50479 | [CanIf]: Correction in the range of Configuration parameters CanIfCtrlId and CanIfTrcvId | SWS_CANInterface | Lv1 - fully compatible | n/a | Lv3 - mitigation via configuration | the types of all APIs remain as they are. The parameters in the Config tool could no longer be configured wrong in a range which is not supported by API | Lv1 - fully compatible | n/a
52533 | 52282 | [ETH] ETH005_Conf contradicts ETH010 | SWS_EthernetDriver | Lv1 - fully compatible |  | Lv3 - mitigation via configuration |  | Lv1 - fully compatible
52561 | 52284 | confusing footnote in ECUC parameter definition | TPS_ECUConfiguration | Lv1 - fully compatible |  | Lv1 - fully compatible |  | Lv1 - fully compatible
52593 | 51683 | [CanNm] Bus Load Reduction vs Partial Networking | SWS_CANNetworkManagement | Lv1 - fully compatible |  | Lv1 - fully compatible |  | Lv1 - fully compatible
52597 | 52152 | [CanNm] Remove references to Instance | SWS_CANNetworkManagement | Lv1 - fully compatible |  | Lv1 - fully compatible | Fully compatible as this is only a bug | Lv1 - fully compatible
52606 | 51613 | [LINSM]: Clarification in LINSM100 | SWS_LINStateManager | Lv1 - fully compatible |  | Lv1 - fully compatible |  | Lv1 - fully compatible
52611 | 50061 | Conflicting type definitions of Std_ReturnType and E_OK and E_NOT_OK | SWS_BSWGeneral | Lv1 - fully compatible | Only syntactic extension for better use with other C code | Lv1 - fully compatible | Only syntactic extension for better use with other C code | Lv1 - fully compatible | Only syntactic extension for better use with other C code
52613 | 50285 | Can a software component have several mode switch provide ports of the same mode interface type? | SWS_RTE | Lv1 - fully compatible |  | Lv1 - fully compatible |  | Lv1 - fully compatible
52614 | 50468 | Support for Postbuild variability in SWC implementation | TPS_SoftwareComponentTemplate | Lv2 - compatible if new feature is not used | Pure extension with out impact on existing feature. | Lv2 - compatible if new feature is not used | Pure extension with out impact on existing feature. | Lv1 - fully compatible | n/a
52615 | 50468 | Support for Postbuild variability in SWC implementation | SWS_RTE | Lv2 - compatible if new feature is not used | Pure extension with out impact on existing feature. | Lv2 - compatible if new feature is not used | Pure extension with out impact on existing feature. | Lv1 - fully compatible | n/a
52616 | 50716 | constr_2538: extend by PortPrototypes etc. for A2l generation | TPS_GenericStructureTemplate | Lv1 - fully compatible |  | Lv1 - fully compatible |  | Lv1 - fully compatible
52617 | 47343 | Unclear how BSW00437 can be achieved | SRS_BSWGeneral | Lv1 - fully compatible |  | Lv1 - fully compatible | No functional change | Lv1 - fully compatible
52618 | 51228 | Compatibility between ImplementationDataTypes of CATEGORY VALUE and TYPE_REFERENCE | TPS_SoftwareComponentTemplate | Lv1 - fully compatible | This relaxes the currently strict handling of categories in compatibility rules. | Lv1 - fully compatible | This relaxes the currently strict handling of categories in compatibility rules. | Lv1 - fully compatible | n/a
52637 | 52277 | [LinIf] There is a mistake in Figure 4 - LIN Interface state-machine | SWS_LINInterface | Lv1 - fully compatible |  | Lv1 - fully compatible |  | Lv1 - fully compatible
52640 | 52048 | Added PDUR481 never mentioned in the document | SWS_PDURouter | Lv1 - fully compatible | the RfC is only regarding document history | Lv1 - fully compatible | the RfC is only regarding document history | Lv1 - fully compatible | the RfC is only regarding document history
52646 | 52467 | C2.1.3: Reformulate statement about relation of CommunicationConnector and CommunicationController | TPS_SystemTemplate | Lv1 - fully compatible |  | Lv1 - fully compatible |  | Lv1 - fully compatible
52647 | 52469 | Misleading sentence in class note of PhysicalChannel | TPS_SystemTemplate | Lv1 - fully compatible |  | Lv1 - fully compatible |  | Lv1 - fully compatible
52648 | 52470 | Option missed in constraint 3018 | TPS_SystemTemplate | Lv1 - fully compatible |  | Lv1 - fully compatible |  | Lv1 - fully compatible
52649 | 52472 | msr.id is obsolete and should be removed | TPS_GenericStructureTemplate | Lv1 - fully compatible |  | Lv1 - fully compatible |  | Lv1 - fully compatible
52652 | 48658 | Correction of ObdRatioServiceNeeds | TPS_SoftwareComponentTemplate | Lv1 - fully compatible |  | Lv1 - fully compatible |  | Lv1 - fully compatible | not applicable
52740 | 52379 | MAL = MCAL = HAL ? (Figure 10.2) SensorActuator Pattern | TPS_SoftwareComponentTemplate | Lv1 - fully compatible |  | Lv1 - fully compatible |  | Lv1 - fully compatible
52741 | 52468 | Misleading statement in class not e of CommunicationCluster | TPS_SystemTemplate | Lv1 - fully compatible |  | Lv1 - fully compatible |  | Lv1 - fully compatible
52742 | 52503 | Improve description of special data | TPS_GenericStructureTemplate | Lv1 - fully compatible |  | Lv1 - fully compatible |  | Lv1 - fully compatible
52744 | 52548 | Increase Picture Quality and tracebility in NmIf | SWS_NetworkManagementInterface | Lv1 - fully compatible |  | Lv1 - fully compatible |  | Lv1 - fully compatible
52749 | 52450 | [FrArTp] FrTp is initialized by EcuM and not by ComM | SWS_FlexRayARTransportLayer | Lv1 - fully compatible |  | Lv1 - fully compatible | This correction does not affect compatibility, because the FrArTp module is already initialized by EcuM. | Lv1 - fully compatible
52776 | 52619 | Make DataConstr to Blueprints (not STANDARD) | MOD_AISpecification | Lv1 - fully compatible |  | Lv1 - fully compatible |  | Lv1 - fully compatible
52801 | 46772 | [NvM][062][089][230] NvmSetRamBlockStatusApi parameter has global impact but configuration is driven by SWC specific need | TPS_BSWModuleDescriptionTemplate | Lv1 - fully compatible | optional extension | Lv1 - fully compatible | optional extension | Lv1 - fully compatible | n/a
52802 | 46772 | [NvM][062][089][230] NvmSetRamBlockStatusApi parameter has global impact but configuration is driven by SWC specific need | TPS_SoftwareComponentTemplate | Lv1 - fully compatible | optional extension | Lv1 - fully compatible | optional extension | Lv1 - fully compatible | n/a
52803 | 46772 | [NvM][062][089][230] NvmSetRamBlockStatusApi parameter has global impact but configuration is driven by SWC specific need | SWS_NVRAMManager | Lv1 - fully compatible | optional extension | Lv1 - fully compatible | optional extension | Lv1 - fully compatible | n/a
52809 | 52181 | [FrArTp] Optimization of AUTOSAR FrArTp for GW and multiple clients | SWS_FlexRayARTransportLayer | Lv1 - fully compatible | Application is not affected. | Lv3 - mitigation via configuration | New configuration parameters are optional. The original configuration parameters are retained, but are sometimes marked as deprecated, and have sometimes a slightly different meaning. Still, it is possible to create a configuration that leads to the old behavior. | Lv2 - compatible if new feature is not used | The proposed extensions will not change the behavior of FlexRay nodes which could be implemented with the previous version of the protocol.
52810 | 52181 | [FrArTp] Optimization of AUTOSAR FrArTp for GW and multiple clients | TPS_SystemTemplate | Lv1 - fully compatible | Application is not affected. | Lv3 - mitigation via configuration | New configuration parameters are optional. The original configuration parameters are retained, but are sometimes marked as deprecated, and have sometimes a slightly different meaning. Still, it is possible to create a configuration that leads to the old behavior. | Lv2 - compatible if new feature is not used | The proposed extensions will not change the behavior of FlexRay nodes which could be implemented with the previous version of the protocol.
52818 | 52224 | CanSm_TxTimeoutExeption in case of BusOff | SWS_CANStateManager | Lv1 - fully compatible | No RTE interfaces in CanSm and CanNm | Lv1 - fully compatible | only an API call will be ignored in case of bus-off recovery | Lv1 - fully compatible | Optimizing of timing behavior in case of Timeout Notification while bus off recovery is ongoing. This avoids switching the CanCC to CanIfStopped and back to CanIfStarted
52822 | 52102 | Inconsistent reception timeout state between RTE and COM | SWS_COM | Lv1 - fully compatible | I rate this as compatible change because I see this as a bugfix. But of course you could observe the changed behaviour - if you really want. | Lv1 - fully compatible | I rate this as compatible change because I see this as a bugfix. But of course you could observe the changed behaviour - if you really want. | Lv1 - fully compatible | Change will not be seen on the bus.
52823 | 52120 | [Com] Extend the range of ComUpdateBitPosition and ComBitPosition | SWS_COM | Lv1 - fully compatible |  | Lv1 - fully compatible |  | Lv1 - fully compatible
52826 | 52344 | Specification of ICC1 and ICC2 in SWS BSW General | SRS_BSWGeneral | Lv1 - fully compatible |  | Lv1 - fully compatible |  | Lv1 - fully compatible
52828 | 50307 | [EcuM] missing 'EcuM_OnGoOffOne()' callout in OffPreOS sequence | SWS_ECUStateManager | Lv1 - fully compatible | Only a correction of the figure to correspond with the already existing specification items. | Lv1 - fully compatible | Only a correction of the figure to correspond with the already existing specification items. | Lv1 - fully compatible | Only a correction of the figure to correspond with the already existing specification items.
52829 | 50891 | [FrTrcv] Duplicate Service IDs | SWS_FlexRayTransceiverDriver | Lv1 - fully compatible |  | Lv2 - compatible if new feature is not used |  | Lv1 - fully compatible
52831 | 22559 | [Spi] SPI149: Spi_DataType is not suitable for data buffers in the API | SWS_SPIHandlerDriver | Lv1 - fully compatible | not applicable | Lv4 - mitigation via custom adaptations | API parameter type changes | Lv1 - fully compatible | not applicable
52835 | 52171 | Assignment of LinTp channels to LinIf channels unclear | SWS_LINInterface | Lv1 - fully compatible |  | Lv3 - mitigation via configuration |  | Lv1 - fully compatible
52838 | 52473 | [EcuM] EcuM_WakeupStatusType typo | SWS_ECUStateManager | Lv1 - fully compatible | Only Modification of a heading in the SWS document. | Lv1 - fully compatible | Only Modification of a heading in the SWS document. | Lv1 - fully compatible | Only Modification of a heading in the SWS document.
52855 | 51667 | [LinIf] The some bugs in Ecu Configuration of LinIf | SWS_LINInterface | Lv1 - fully compatible |  | Lv1 - fully compatible |  | Lv1 - fully compatible
52859 | 50296 | [LinIf] Which PduId is used when an event-triggered frame is received | SWS_LINInterface | Lv1 - fully compatible |  | Lv1 - fully compatible |  | Lv1 - fully compatible
52864 | 51538 | Private values for NotifResultType should be removed | SWS_FlexRayISOTransportLayer | Lv1 - fully compatible |  | Lv1 - fully compatible | Private values for NotifResultType are not referenced in any other document. | Lv1 - fully compatible
52865 | 51538 | Private values for NotifResultType should be removed | SWS_CommunicationStackTypes | Lv1 - fully compatible |  | Lv1 - fully compatible | Private values for NotifResultType are not referenced in any other document. | Lv1 - fully compatible
52960 | 43528 | [Com] P1:Signal Gateway Section:AUTOSAR_SWS_COM.pdf | SWS_COM | Lv1 - fully compatible | Change of documentation. | Lv1 - fully compatible | Change of documentation. | Lv1 - fully compatible | Change of documentation.
52962 | 52055 | Signature of SchM_Init needs a "const" key word for Post Build parameter | SWS_RTE | Lv1 - fully compatible | n/a | Lv2 - compatible if new feature is not used | It is now possible to use a constant structure to initialize the SchM (SchM_Init) | Lv1 - fully compatible | n/a
52964 | 52226 | DataSendCompletedEvent and DataWriteCompletedEvent cannot reference a VariableDataPrototype | SWS_RTE | Lv1 - fully compatible | only clarification | Lv1 - fully compatible | only clarification | Lv1 - fully compatible | only clarification
52965 | 52334 | [Rte] [sws improvement] Correction of editorial mess ups and crude formulations in requirements | SWS_RTE | Lv1 - fully compatible | Editorial cleanups | Lv1 - fully compatible | Editorial cleanups | Lv1 - fully compatible | Editorial cleanups
52966 | 50885 | Duplicate requirements in the software component template and the RTE specification | TPS_SoftwareComponentTemplate | Lv1 - fully compatible |  | Lv1 - fully compatible |  | Lv1 - fully compatible
52967 | 50885 | Duplicate requirements in the software component template and the RTE specification | SWS_RTE | Lv1 - fully compatible |  | Lv1 - fully compatible |  | Lv1 - fully compatible
52976 | 52093 | Well-defined sequence of ECUC containers | TPS_ECUConfiguration | Lv1 - fully compatible |  | Lv2 - compatible if new feature is not used | optional extension | Lv1 - fully compatible
52977 | 49711 | [System Template][062][Rte][Com] support activation of RunnableEntitys on remote ECUs | TPS_SoftwareComponentTemplate | Lv1 - fully compatible | new and fully optional feature | Lv1 - fully compatible | new and fully optional feature | Lv1 - fully compatible | new and fully optional feature
52978 | 49711 | [System Template][062][Rte][Com] support activation of RunnableEntitys on remote ECUs | TPS_SystemTemplate | Lv1 - fully compatible | new and fully optional feature | Lv1 - fully compatible | new and fully optional feature | Lv1 - fully compatible | new and fully optional feature
52979 | 49711 | [System Template][062][Rte][Com] support activation of RunnableEntitys on remote ECUs | SWS_RTE | Lv1 - fully compatible | new and fully optional feature | Lv1 - fully compatible | new and fully optional feature | Lv1 - fully compatible | new and fully optional feature
52980 | 52394 | initValue owned by ISignal may only be primitive | TPS_SystemTemplate | Lv1 - fully compatible |  | Lv4 - mitigation via custom adaptations | This restriction is allowing solutions that are not make any sense. Therefore it is not possible to create an automatic conversion. | Lv1 - fully compatible
52981 | 50236 | [EcuM]: Clarification on usage of EcuMIncludeDem parameter | SWS_ECUStateManagerFixed | Lv1 - fully compatible | Configuration parameter does not influence applikation SWCs | Lv4 - mitigation via custom adaptations | Configuration parameter will be removed. | Lv1 - fully compatible | Configuration parameter does not influence behaviour of /data on bus.
52982 | 50236 | [EcuM]: Clarification on usage of EcuMIncludeDem parameter | SWS_ECUStateManager | Lv1 - fully compatible | Configuration parameter does not influence applikation SWCs | Lv4 - mitigation via custom adaptations | Configuration parameter will be removed. | Lv1 - fully compatible | Configuration parameter does not influence behaviour of /data on bus.
52985 | 52290 | Behavior of not yet initialized or de-initialized modules | SWS_BSWGeneral | Lv1 - fully compatible |  | Lv1 - fully compatible |  | Lv1 - fully compatible
52989 | 34244 | [Spi] SpiChannel missing direction parameter | SWS_SPIHandlerDriver | Lv1 - fully compatible |  | Lv1 - fully compatible |  | Lv1 - fully compatible
53002 | 27565 | [Nm][System Template] Meaning of Configuration Parameter NmMultipleChannelsEnabled | TPS_SystemTemplate | Lv1 - fully compatible |  | Lv1 - fully compatible | if change is done in both Releases | Lv1 - fully compatible
53003 | 48373 | [411] TDEventModeDeclaration shall reference a specific ModeDeclaration and not the whol ModeDeclarationGroup | TPS_TimingExtensions | Lv1 - fully compatible |  | Lv1 - fully compatible |  | Lv1 - fully compatible | n/a
53004 | 49018 | [089][Rte] Clarify multiplicity of BswTriggerDirectImplementations for one releasedTrigger | TPS_BSWModuleDescriptionTemplate | Lv1 - fully compatible | n/a | Lv1 - fully compatible | This is only a clarification because the multiplicity is unlimited already. | Lv1 - fully compatible | n/a
53010 | 51668 | [LinIf] need to delete the configuration parameter LinIfScheduleMode | SWS_LINInterface | Lv1 - fully compatible |  | Lv2 - compatible if new feature is not used |  | Lv1 - fully compatible
53012 | 52727 | [LinIf] The configurable API name in the sequence diagram | SWS_LINInterface | Lv1 - fully compatible |  | Lv1 - fully compatible |  | Lv1 - fully compatible
53014 | 46678 | Improve reference on Dem_EventStatusType | SWS_DiagnosticEventManager | Lv1 - fully compatible | not affected | Lv1 - fully compatible | improvement of links/references | Lv1 - fully compatible | not affected
53030 | 52474 | Counting in NM-UserData | TPS_SystemTemplate | Lv1 - fully compatible |  | Lv3 - mitigation via configuration | the interpretation of former systems has to be checked and maybe automatically converted. | Lv1 - fully compatible | Because of the recalculation (see BW-C spec.) the bus compatibility stay fully compatible.
53035 | 52484 | LIN Master/Slave configuration problem | TPS_SystemTemplate | Lv1 - fully compatible |  | Lv1 - fully compatible |  | Lv1 - fully compatible
53038 | 51489 | Unclear Ea/Fee published parameter description | SWS_FlashEEPROMEmulation | Lv1 - fully compatible | Clarification of the specification only. | Lv1 - fully compatible | Clarification of the specification only. | Lv1 - fully compatible | This parameter does not affect the bus communication.
53039 | 51489 | Unclear Ea/Fee published parameter description | SWS_EEPROMAbstraction | Lv1 - fully compatible | Clarification of the specification only. | Lv1 - fully compatible | Clarification of the specification only. | Lv1 - fully compatible | This parameter does not affect the bus communication.
53040 | 52486 | support abstract destination references | TPS_ECUConfiguration | Lv1 - fully compatible |  | Lv1 - fully compatible | the change will add more possible values to the destination attribute | Lv1 - fully compatible
53044 | 52591 | Consider SystemSignalGroups in the restrictions on DataMappings of SystemSignals | TPS_SystemTemplate | Lv1 - fully compatible |  | Lv1 - fully compatible | Valid system descriptions stay valid. | Lv1 - fully compatible
53045 | 29271 | [Csm] Feature: add service for compression | SWS_CryptoAbstractionLibrary | Lv2 - compatible if new feature is not used | is new functionality, not impacting the existing | Lv2 - compatible if new feature is not used | is new functionality, not impacting the existing | Lv1 - fully compatible | CSM/CAL behavior is not visible on any communication bus at all
53046 | 29271 | [Csm] Feature: add service for compression | SWS_CryptoServiceManager | Lv2 - compatible if new feature is not used | is new functionality, not impacting the existing | Lv2 - compatible if new feature is not used | is new functionality, not impacting the existing | Lv1 - fully compatible | CSM/CAL behavior is not visible on any communication bus at all
53047 | 50467 | [ComM]: Clarification regarding ComM693 | SWS_COMManager | Lv1 - fully compatible |  | Lv1 - fully compatible |  | Lv1 - fully compatible
53079 | 53061 | [FEA] LifeCycle: create .arxml with predefined LifeCycleStateDefinitionGroup | MOD_AISpecification | Lv1 - fully compatible | only extension | Lv1 - fully compatible |  | Lv1 - fully compatible
53085 | 47009 | [062][System Template][089][202] Use datatype "TimeValue" when modeling timing properties | TPS_SoftwareComponentTemplate | Lv1 - fully compatible |  | Lv1 - fully compatible |  | Lv1 - fully compatible | n/a
53105 | 52582 | Remove constraint Bs + As < Cr for retry related timings | SWS_FlexRayARTransportLayer | Lv1 - fully compatible |  | Lv1 - fully compatible |  | Lv1 - fully compatible
53106 | 52585 | Wrong upper case name of parameter FrArTpHaveGrpSeg | SWS_FlexRayARTransportLayer | Lv1 - fully compatible |  | Lv1 - fully compatible |  | Lv1 - fully compatible
53108 | 52199 | [Crc]: Correction in CRC037 | SWS_CRCLibrary | Lv1 - fully compatible |  | Lv1 - fully compatible |  | Lv1 - fully compatible
53109 | 52333 | ComSignalGroupFirstTimeoutFactor = ? | SWS_COM | Lv1 - fully compatible | only a clarification | Lv1 - fully compatible | only a clarification | Lv1 - fully compatible | only a clarification
53110 | 50109 | Mcu: Mcu_GetRamState API and Mcu_RamStateType | SWS_MCUDriver | Lv1 - fully compatible |  | Lv1 - fully compatible |  | Lv1 - fully compatible
53113 | 50609 | Incorrect comment for Array type Dem_MaxDataValueType in SWS | SWS_DiagnosticEventManager | Lv1 - fully compatible | although the size calculation is corrected, if interface is followed one can get the correct info | Lv1 - fully compatible | size is dependent on configuration already, but calculation is corrected | Lv1 - fully compatible | not affected
53119 | 51765 | Wrong description of error code PDUR_E_IPDU_TOO_LONG | SWS_PDURouter | Lv1 - fully compatible | removing of DET error which could never raised | Lv1 - fully compatible | removing of DET error which could never raised | Lv1 - fully compatible | removing of DET error which could never raised
53120 | 52339 | COM 053 "has been sent to" + invalid notification | SWS_COM | Lv1 - fully compatible | Removal of vague and redundant requirement. No technical change. | Lv1 - fully compatible | Removal of vague and redundant requirement. No technical change. | Lv1 - fully compatible | Removal of vague and redundant requirement. No technical change.
53121 | 52459 | [CRC]: Removal of Debugging Concept | SWS_CRCLibrary | Lv1 - fully compatible |  | Lv1 - fully compatible |  | Lv1 - fully compatible
53126 | 52559 | [FrTp] Remove references to ChangeParameterConfirmation | SWS_CANTransportLayer | Lv1 - fully compatible |  | Lv1 - fully compatible |  | Lv1 - fully compatible
53127 | 52559 | [FrTp] Remove references to ChangeParameterConfirmation | SWS_FlexRayISOTransportLayer | Lv1 - fully compatible |  | Lv1 - fully compatible |  | Lv1 - fully compatible
53130 | 52730 | Updating outdated links | SWS_XCP | Lv1 - fully compatible |  | Lv1 - fully compatible |  | Lv1 - fully compatible
53132 | 52899 | [LinIf] Update the chapter 2 Acronyms and abbreviations | SWS_LINInterface | Lv1 - fully compatible |  | Lv1 - fully compatible |  | Lv1 - fully compatible
53133 | 52901 | [LinIf] The unused parameter LinIfTrcvWakeupNotification | SWS_LINInterface | Lv1 - fully compatible |  | Lv1 - fully compatible |  | Lv1 - fully compatible
53135 | 52957 | [FLASH] wrong table format | SWS_FlashDriver | Lv1 - fully compatible |  | Lv1 - fully compatible |  | Lv1 - fully compatible
53136 | 52972 | [LinIf] The inappropriate description of the parameter LinIfFrame and LinIfSlave | SWS_LINInterface | Lv1 - fully compatible |  | Lv1 - fully compatible |  | Lv1 - fully compatible
53170 | 48567 | [Dem] Dem_SetOperationCycleCntValue() API is unclear | SWS_DiagnosticEventManager | Lv4 - mitigation via custom adaptations | API Dem_SetOperationCycleCntValue() was removed | Lv4 - mitigation via custom adaptations | API Dem_SetOperationCycleCntValue() was removed | Lv1 - fully compatible
53173 | 45154 | [043] Signature of <Module>_Init() functions should depend on CONFIG-VARIANT of module | SRS_BSWGeneral | Lv1 - fully compatible |  | Lv3 - mitigation via configuration | Nearly all init functions are (configured and) called by BswM | Lv1 - fully compatible
53175 | 48889 | [NvM] Limiting the queue size to 256 may become a problem in the future | SWS_NVRAMManager | Lv1 - fully compatible | not applicable | Lv1 - fully compatible | the range of the parameters is bigger then previous so there is no problem with previous configurations | Lv1 - fully compatible | not applicable
53178 | 52141 | Clarification of VariableDataPrototypes with 'data' semantics | SWS_RTE | Lv1 - fully compatible | only editorial change | Lv1 - fully compatible | only editorial change | Lv1 - fully compatible | only editorial change
53183 | 53006 | Update IPduM use-case to allow only static part reception | SWS_IPDUMultiplexer | Lv1 - fully compatible | n/a | Lv1 - fully compatible | current behavior, System Descriptions and XML configurations stay valid. | Lv1 - fully compatible | current behavior stays valid.
53184 | 53006 | Update IPduM use-case to allow only static part reception | TPS_SystemTemplate | Lv1 - fully compatible | n/a | Lv1 - fully compatible | current behavior, System Descriptions and XML configurations stay valid. | Lv1 - fully compatible | current behavior stays valid.
53233 | 48309 | [Dcm] Inharmonic usage of change parameter functionality | SWS_DiagnosticCommunicationManager | Lv1 - fully compatible |  | Lv1 - fully compatible |  | Lv1 - fully compatible
53238 | 52507 | Uniqueness of SystemSignals | TPS_SystemTemplate | Lv1 - fully compatible | n/a | Lv1 - fully compatible | The statement in the specification "The SystemSignals are unique per System" has been removed. There may exist tools which took benefit of this statement. These tools are still able to process existing (old) files. | Lv1 - fully compatible | n/a
53239 | 52507 | Uniqueness of SystemSignals | SWS_RTE | Lv1 - fully compatible | n/a | Lv1 - fully compatible | The statement in the specification "The SystemSignals are unique per System" has been removed. There may exist tools which took benefit of this statement. These tools are still able to process existing (old) files. | Lv1 - fully compatible | n/a
53240 | 52587 | SwNumberOfAxispoints in SwAxisGeneric is redundant | TPS_SoftwareComponentTemplate | Lv1 - fully compatible | The attribute still exists but shall be ignored for consistency reasons. | Lv1 - fully compatible | The attribute still exists but shall be ignored for consistency reasons. | Lv1 - fully compatible | Not applicable
53241 | 52631 | definition of componentName is mixing componentTypeName and componentPrototypeName | TPS_StandardizationTemplate | Lv1 - fully compatible |  | Lv1 - fully compatible |  | Lv1 - fully compatible
53242 | 52754 | Compatibility of CompuMethods should also cover IDENTICAL | TPS_SoftwareComponentTemplate | Lv1 - fully compatible | A further compatibility rule is introduced. This does not extend the semantics but formally allow for a scenario that simply makes sense. | Lv1 - fully compatible | A further compatibility rule is introduced. This does not extend the semantics but formally allow for a scenario that simply makes sense. | Lv1 - fully compatible | Not applicable
53243 | 52800 | Attributes of IoHwAbstractionServerAnnotation mentioned in TPS_SWCT_1210 do not exist in the meta-model | TPS_SoftwareComponentTemplate | Lv1 - fully compatible | The mentioned attributes are no longer in the model and therefore have no chance to cause any BWC harm. | Lv1 - fully compatible | The mentioned attributes are no longer in the model and therefore have no chance to cause any BWC harm. | Lv1 - fully compatible | Not applicable
53244 | 52998 | 4.1.5 Diagnostic Error Tracer (DET) | SWS_DiagnosticEventManager | Lv1 - fully compatible |  | Lv1 - fully compatible | only the wording is clarified | Lv1 - fully compatible
53246 | 53028 | SwVariableRefProxy does not have an attribute type | TPS_SoftwareComponentTemplate | Lv1 - fully compatible | The traversal of the meta-model is wrong and therefore it could not be implemented anyway. | Lv1 - fully compatible | The traversal of the meta-model is wrong and therefore it could not be implemented anyway. | Lv1 - fully compatible | Not applicable
53247 | 48914 | [016] Clarifications in input values, XORing, test patterns | SWS_CRCLibrary | Lv1 - fully compatible | Only explanations and examples added, no impact. | Lv1 - fully compatible | Only explanations and examples added, no impact. | Lv1 - fully compatible | Only explanations and examples added, no impact.
53251 | 52452 | CanNm User Data Length in NM PDU unclear | SWS_CANNetworkManagement | Lv1 - fully compatible | No RTE API affected. | Lv1 - fully compatible | No other API affected. | Lv1 - fully compatible | Clarification. Fixed most sensible interpretation.
53253 | 52496 | Some cleanups in Generic Structure Template | TPS_GenericStructureTemplate | Lv1 - fully compatible | it is all editorial | Lv1 - fully compatible | it is all editorial | Lv1 - fully compatible | it is all editorial
53257 | 49174 | [CanNm] Missing Parameters in Chapter 10 & descriptions in Chapter 7 | SWS_CANNetworkManagement | Lv1 - fully compatible |  | Lv1 - fully compatible | set to optional | Lv1 - fully compatible
53262 | 52426 | [Dem] [Dcm] Dem_GetSizeOfExtendedDataRecordByDTC() does NOT give the size of Extended data record number along with the extended data bytes size | SWS_DiagnosticCommunicationManager | Lv1 - fully compatible |  | Lv4 - mitigation via custom adaptations | Value definition of SizeOfExtendedDataRecord changed | Lv1 - fully compatible
53263 | 52426 | [Dem] [Dcm] Dem_GetSizeOfExtendedDataRecordByDTC() does NOT give the size of Extended data record number along with the extended data bytes size | SWS_DiagnosticEventManager | Lv1 - fully compatible |  | Lv4 - mitigation via custom adaptations | Value definition of SizeOfExtendedDataRecord changed | Lv1 - fully compatible
53264 | 52077 | CommunicationCluster::speed limited to multiples of 1000bit/s | TPS_SystemTemplate | Lv1 - fully compatible |  | Lv3 - mitigation via configuration | Can be easily automatically converted. | Lv1 - fully compatible
53266 | 52583 | Clarification of the role of FRTP_MAX_BUFREQ and FRTP_TIME_BUFFER | SWS_FlexRayARTransportLayer | Lv1 - fully compatible |  | Lv3 - mitigation via configuration | added optional attribute. | Lv1 - fully compatible
53268 | 52584 | Clarify dependency of FRTP_MAX_BUFREQ and FRTP_MAX_RN in FRTP173 | SWS_FlexRayARTransportLayer | Lv1 - fully compatible |  | Lv1 - fully compatible |  | Lv1 - fully compatible | Because of FRTP173, FRTP_MAX_RN and FRTP_MAX_BUFREQ should always be the same, so that it does not change the bus behavior when wait frames for acknowledged single frames are now limited by FRTP_MAX_RN.
53272 | 42501 | [Nm] Correction in Nm046 and Figure 6 | SWS_NetworkManagementInterface | Lv1 - fully compatible |  | Lv1 - fully compatible | bugfix of attributes - no behavioral change | Lv1 - fully compatible | bugfix of attributes - no behavioral change
53273 | 42501 | [Nm] Correction in Nm046 and Figure 6 | SWS_FlexRayNetworkManagement | Lv1 - fully compatible |  | Lv1 - fully compatible | bugfix of attributes - no behavioral change | Lv1 - fully compatible | bugfix of attributes - no behavioral change
53274 | 42501 | [Nm] Correction in Nm046 and Figure 6 | SWS_COMManager | Lv1 - fully compatible |  | Lv1 - fully compatible | bugfix of attributes - no behavioral change | Lv1 - fully compatible | bugfix of attributes - no behavioral change
53277 | 42501 | [Nm] Correction in Nm046 and Figure 6 | SWS_LINNetworkManagement | Lv1 - fully compatible |  | Lv1 - fully compatible | bugfix of attributes - no behavioral change | Lv1 - fully compatible | bugfix of attributes - no behavioral change
53280 | 34643 | [J1939Tp] Extended session handling support | SWS_SAEJ1939TransportLayer | Lv1 - fully compatible |  | Lv1 - fully compatible |  | Lv1 - fully compatible
53285 | 52364 | [ComM] IRA missing in ComMPncComSignalKind | SWS_COMManager | Lv1 - fully compatible |  | Lv1 - fully compatible |  | Lv1 - fully compatible
53289 | 52492 | Intended behavior in COM on incomplete received ComIPdu | SWS_COM | Lv1 - fully compatible | Behaviour actually undefined. | Lv1 - fully compatible | Behaviour actually undefined. | Lv1 - fully compatible | Behaviour actually undefined.
53291 | 52598 | Replace aggregated PDUs by references to global PDUs | TPS_SystemTemplate | Lv1 - fully compatible |  | Lv3 - mitigation via configuration | old parameter is replaced by a new one with the same meaning but different linkage. | Lv1 - fully compatible
53310 | 52436 | Description of NvBlockDataMapping is not clear in all points | TPS_SoftwareComponentTemplate | Lv3 - mitigation via configuration | Automatic migration is possible. | Lv3 - mitigation via configuration | Automatic migration is possible. | Lv1 - fully compatible | n/a
53320 | 52583 | Clarification of the role of FRTP_MAX_BUFREQ and FRTP_TIME_BUFFER | TPS_SystemTemplate | Lv1 - fully compatible |  | Lv3 - mitigation via configuration | added optional attribute. | Lv1 - fully compatible
53328 | 52780 | Add Copy Data sequence diagram to chapter 09 | SWS_DiagnosticCommunicationManager | Lv1 - fully compatible |  | Lv1 - fully compatible |  | Lv1 - fully compatible
53330 | 51653 | Typo - Figure 5.9 PortInCompositionTypeInstanceRef ==> PortInCompositionInstanceRef ? | TPS_GenericStructureTemplate | Lv1 - fully compatible |  | Lv1 - fully compatible |  | Lv1 - fully compatible
53332 | 52051 | insufficient support for A2L - FUNCTION | TPS_BSWModuleDescriptionTemplate | Lv1 - fully compatible | optional addition with no impact on existing arxml models | Lv1 - fully compatible | optional addition with no impact on existing arxml models | Lv1 - fully compatible | n.a.
53333 | 52107 | Review Finding in Dcm SWS 4.2.27 | SWS_DiagnosticCommunicationManager | Lv1 - fully compatible |  | Lv1 - fully compatible |  | Lv1 - fully compatible
53334 | 52272 | [Dcm]:parameter DcmDslProtocolTransType multiplicity should be 1..1 | SWS_DiagnosticCommunicationManager | Lv1 - fully compatible |  | Lv1 - fully compatible |  | Lv1 - fully compatible
53336 | 52471 | Wrong name used is description of DcmDspVehInfoDataUsePort | SWS_DiagnosticCommunicationManager | Lv1 - fully compatible |  | Lv1 - fully compatible | typo correction | Lv1 - fully compatible
53339 | 52641 | There is no equivalent to \ARTraceRef resp. \ARTraceRefExt in ARXML | TPS_GenericStructureTemplate | Lv1 - fully compatible |  | Lv1 - fully compatible |  | Lv1 - fully compatible
53340 | 52851 | Uncapitalize elements of MemoryAllocationKeywordPolicyType | TPS_SoftwareComponentTemplate | Lv1 - fully compatible | No impact on the XML Schema | Lv1 - fully compatible | No impact on the XML Schema | Lv1 - fully compatible | not applicable
53341 | 52913 | Attribute DiagnosticValueAccess of DiagnosticValueNeeds violates naming convention | TPS_SoftwareComponentTemplate | Lv1 - fully compatible | No change in the schema, we checked. | Lv1 - fully compatible | No change in the schema, we checked. | Lv1 - fully compatible | Not applicable
53342 | 52993 | [LinIf] The unnecessary parameter LinIfScheduleTableName | SWS_LINInterface | Lv1 - fully compatible |  | Lv1 - fully compatible |  | Lv1 - fully compatible
53344 | 53021 | [Dem] Diagram not updated when parameters of Dem_ClearDTC were changed | SWS_DiagnosticEventManager | Lv1 - fully compatible |  | Lv1 - fully compatible |  | Lv1 - fully compatible
53345 | 53048 | Move second paragraph of class note of SystemSignal out of the class note | TPS_SystemTemplate | Lv1 - fully compatible | The change does not affect backwards compatibility because the text itself is kapt. It is just moved to a place where it does make more sense. | Lv1 - fully compatible | The change does not affect backwards compatibility because the text itself is kapt. It is just moved to a place where it does make more sense. | Lv1 - fully compatible | Not applicable
53346 | 53050 | C4.2.1: DataMapping is not restricted to connected ports | TPS_SystemTemplate | Lv1 - fully compatible | Technically, the change is an extension. But as the restriction violates the principles of creating SystemExtract this is evidence enough that the restriction is factually ignored on a broad basis already. | Lv1 - fully compatible | Technically, the change is an extension. But as the restriction violates the principles of creating SystemExtract this is evidence enough that the restriction is factually ignored on a broad basis already. | Lv1 - fully compatible | Not applicable
53347 | 53053 | Description of SenderReceiverToSignalMapping | TPS_SystemTemplate | Lv1 - fully compatible | n/a | Lv1 - fully compatible | removed Information is still available in the SysT specification. | Lv1 - fully compatible | n/a
53349 | 53082 | [EthIf] Clarify use of TrcIdx | SWS_EthernetInterface | Lv1 - fully compatible | Correction of a typo | Lv1 - fully compatible | Correction of a typo | Lv1 - fully compatible | Correction of a typo
53351 | 53083 | provides the definition of the Module implementation prefix (Mip) and uppercase (MIP) as shortName pattern placeholder | TPS_StandardizationTemplate | Lv1 - fully compatible |  | Lv1 - fully compatible |  | Lv1 - fully compatible
53352 | 51730 | definition of numerical in GST wrong | TPS_GenericStructureTemplate | Lv1 - fully compatible |  | Lv1 - fully compatible | The possible values which will be constrained could not have been used before since they are semantically undefined. | Lv1 - fully compatible
53354 | 52074 | Null pointer check in E2EPW | SWS_E2ELibrary | Lv1 - fully compatible |  | Lv1 - fully compatible |  | Lv1 - fully compatible
53356 | 53060 | [TPS_GST_00051] collection of values of atp.status shall be extended | TPS_GenericStructureTemplate | Lv1 - fully compatible | These are additional values which do not affect existing ones or existing models. | Lv1 - fully compatible |  | Lv1 - fully compatible
53357 | 53157 | Clarification for SwcImplementation of ServiceSwComponentType | TPS_SoftwareComponentTemplate | Lv1 - fully compatible | It is only a hint which does not exclude tools handling this differently. | Lv1 - fully compatible | It is only a hint which is not contradicting the exsting Spec. | Lv1 - fully compatible | n.a.
53392 | 47188 | [ComM][BswM] Partial Network Cluster Management | SWS_CommunicationStackTypes | Lv1 - fully compatible | n/a | Lv2 - compatible if new feature is not used | Added PNCHandleType type definition | Lv1 - fully compatible | n/a
53400 | 52544 | Allow to route XcpPdu | TPS_SystemTemplate | Lv1 - fully compatible |  | Lv1 - fully compatible | Currently valid descriptions stay valid, further use-cases are possible. | Lv1 - fully compatible
53402 | 52758 | Relevance of code section attributes | SWS_MemoryMapping | Lv1 - fully compatible | Since Tabelle 8-2 code sections is part of the recommendation section its not binding. | Lv1 - fully compatible | Since Tabelle 8-2 code sections is part of the recommendation section its not binding. | Lv1 - fully compatible | N/A
53403 | 52759 | Need of clarification for "recommendation" or requirement? | SWS_MemoryMapping | Lv1 - fully compatible | N/A | Lv1 - fully compatible | clarification only | Lv1 - fully compatible | N/A
53404 | 52900 | [LinIf] The range of configureation parameter LinTpP2Timing and LinTpP2Max | SWS_LINInterface | Lv1 - fully compatible |  | Lv3 - mitigation via configuration | Range of LinTpP2Timing, LinTpP2Max, and LinIfFunctionId changed. | Lv1 - fully compatible
53406 | 49194 | [Dem] Reset debounce Counter if enable conditions are not fulfilled | SWS_DiagnosticEventManager | Lv1 - fully compatible | refined behavior by clarification | Lv3 - mitigation via configuration | added mandatory parameter DemDebounceBehavior. The behavior was undefined how a debounce counter behalf if an enable condition re-enabled. Now a configuration switch is introduced to select between the two different behaviors. | Lv1 - fully compatible | DEM can be configured with 2 different strategies: DEM_DEBOUNCE_FREEZE or DEM_DEBOUNCE_RESET. The behavior was undefined how a debounce counter behalf if an enable condition re-enabled. Now a configuration switch is introduced to select between the two different behaviors.
53409 | 52633 | Initialization Sequence between ComM and CanSM | SWS_CANStateManager | Lv1 - fully compatible | No interfaces to RTE | Lv1 - fully compatible | No changes of provided or supposed interfaces | Lv1 - fully compatible | The behaviour on the CAN bus will be the same in a regular BSW context (ECUM will initialize CAN controller drivers and CAN Transceiver drivers before CanSM initialisation)
53412 | 51435 | [EcuM] How does EcuM track the time of reset? | SWS_ECUStateManager | Lv1 - fully compatible |  | Lv4 - mitigation via custom adaptations | Is incompatible if a default value different than 0 is chosen in case the hardware does not support the feature. | Lv1 - fully compatible
53413 | 51718 | Usage of float special numbers (INF, -INF, NaN) is unclear | TPS_GenericStructureTemplate | Lv1 - fully compatible |  | Lv1 - fully compatible |  | Lv1 - fully compatible
53414 | 51718 | Usage of float special numbers (INF, -INF, NaN) is unclear | TPS_ECUConfiguration | Lv1 - fully compatible |  | Lv1 - fully compatible |  | Lv1 - fully compatible
53416 | 53058 | SW-C types with the same name | MOD_AISpecification | Lv1 - fully compatible | not applicable, BW-C will not be considered for examples, so it is not relevant | Lv1 - fully compatible | not applicable, BW-C will not be considered for examples, so it is not relevant | Lv1 - fully compatible
53422 | 52889 | Remove "for example" from COM301 | SWS_COM | Lv5 - not compatible | I am not sure if there are actually implementations out there, having different implementations. In which case this might be a level 5. I would guess, that with a very high chance this is a level 1 change for all existing implementations, but I cannot prove that. | Lv5 - not compatible | I am not sure if there are actually implementations out there, having different implementations. In which case this might be a level 5. I would guess, that with a very high chance this is a level 1 change for all existing implementations, but I cannot prove that. | Lv5 - not compatible | If at all (see above) this change could only be observed in slightly different timings on the bus.
53425 | 52104 | Correction of description for E2E_P02ReceiverStatusType | SWS_E2ELibrary | Lv1 - fully compatible |  | Lv1 - fully compatible |  | Lv1 - fully compatible
53430 | 52311 | Possibly incomplete or incorrect description of E2E_P01ConfigType | SWS_E2ELibrary | Lv1 - fully compatible |  | Lv1 - fully compatible |  | Lv1 - fully compatible
53435 | 52845 | COM_TRIGGERED_WITHOUT_REPETITION | SWS_COM | Lv1 - fully compatible | Clarfication of already expected behaviour. | Lv1 - fully compatible | Clarfication of already expected behaviour. | Lv1 - fully compatible | Clarfication of already expected behaviour.
53437 | 52944 | COM682: "filtering" | SWS_COM | Lv1 - fully compatible | Correction of requirement. No technical change. | Lv1 - fully compatible | Correction of requirement. No technical change. | Lv1 - fully compatible | Correction of requirement. No technical change.
53439 | 52946 | Remove remaining reference to deleted Profile 3 | SWS_E2ELibrary | Lv1 - fully compatible | Only spurious reference to profile 3 which was overlooked. Profile 3 itself was removed according to RfC#47542 and ImplementationTasks #48857, #48850 and #48850. | Lv1 - fully compatible | Only spurious reference to profile 3 which was overlooked. | Lv1 - fully compatible | Only spurious reference to profile 3 which was overlooked.
53443 | 52623 | correction/clarification for memAlignment of base type | TPS_SoftwareComponentTemplate | Lv3 - mitigation via configuration | If people took the existing text literally the value must be converted from 1 to 8. This can be done automatically. | Lv3 - mitigation via configuration | If people took the existing text literally the value must be converted from 1 to 8. This can be done automatically. | Lv1 - fully compatible | not applicable
53445 | 52841 | constr_1170: EndToEndDescription does not own a receiver | TPS_SoftwareComponentTemplate | Lv1 - fully compatible | The current formulation of constr_1170 and constr_1171 is broken to the point that they could not be implemented literally. Therefore, no existing models can rely on any assumption made by constr_1170 and constr_1171. | Lv1 - fully compatible | The current formulation of constr_1170 and constr_1171 is broken to the point that they could not be implemented literally. Therefore, no existing models can rely on any assumption made by constr_1170 and constr_1171. | Lv1 - fully compatible | Not applicable
53447 | 53080 | Update of Figure 6 "Use case 3, TM Periodic + Periodic (with TMS switch)" | SWS_COM | Lv1 - fully compatible | Figure is adjusted to expected/ defined behaviour. | Lv1 - fully compatible | Figure is adjusted to expected/ defined behaviour. | Lv1 - fully compatible | Figure is adjusted to expected/ defined behaviour.
53449 | 52041 | Optional usage of Rte_IsUpdated | SWS_E2ELibrary | Lv1 - fully compatible |  | Lv1 - fully compatible |  | Lv1 - fully compatible
53453 | 52076 | E2EPW_Read_<p>_<o> () return value interpretation | SWS_E2ELibrary | Lv1 - fully compatible |  | Lv1 - fully compatible |  | Lv1 - fully compatible
53473 | 51600 | Clarity about NvM_CancelWriteAll in shutdown paths | SWS_ECUStateManagerFixed | Lv1 - fully compatible | The point in timer for storing non-volatile data to NVRAM is transparent to the application. | Lv2 - compatible if new feature is not used |  | Lv1 - fully compatible | -
53478 | 52457 | [LinIf] When Lin_GoToSleepInternal is called, the call of callback function is not clear. | SWS_LINInterface | Lv1 - fully compatible |  | Lv1 - fully compatible |  | Lv1 - fully compatible
53479 | 52361 | OS566 and OS_E_PARAM_POINTER are inconsistent | SWS_OS | Lv1 - fully compatible |  | Lv2 - compatible if new feature is not used |  | Lv1 - fully compatible
53481 | 53149 | Remove limitation in DID ranges | SWS_DiagnosticCommunicationManager | Lv1 - fully compatible |  | Lv1 - fully compatible |  | Lv1 - fully compatible | with an old configuration the behavior will be exact the same. But know the configuration of additional DIDs is possible.
53482 | 53279 | CanNm; UdpNm Repeat Message state | SWS_UDPNetworkManagement | Lv1 - fully compatible |  | Lv1 - fully compatible | Only clarification | Lv1 - fully compatible
53483 | 53279 | CanNm; UdpNm Repeat Message state | SWS_CANNetworkManagement | Lv1 - fully compatible |  | Lv1 - fully compatible | Only clarification | Lv1 - fully compatible
53486 | 53204 | [DEM] EventId symbolic names | TPS_ECUConfiguration | Lv1 - fully compatible | na | Lv1 - fully compatible | typo (no schema change) | Lv1 - fully compatible | na
53489 | 47210 | [FEA] concept 017 Life Cycle: normalize life cycle states as defined, e.g. valid, obsolete | TPS_StandardizationTemplate | Lv1 - fully compatible | extension | Lv1 - fully compatible | extension | Lv1 - fully compatible
53495 | 51420 | [FEA] 044_RefinedSchedulingOfRunnables: Override activation cycle on instance level | TPS_SoftwareComponentTemplate | Lv2 - compatible if new feature is not used | optional extension | Lv2 - compatible if new feature is not used | optional extension | Lv1 - fully compatible | n/a
53497 | 51420 | [FEA] 044_RefinedSchedulingOfRunnables: Override activation cycle on instance level | SWS_RTE | Lv2 - compatible if new feature is not used | optional extension | Lv2 - compatible if new feature is not used | optional extension | Lv1 - fully compatible | n/a
53500 | 51419 | [FEA] 048_ProcessorManifest: Manifest | TPS_BSWModuleDescriptionTemplate | Lv1 - fully compatible | optional extension | Lv1 - fully compatible | optional extension | Lv1 - fully compatible | n/a
53501 | 51419 | [FEA] 048_ProcessorManifest: Manifest | TPS_GenericStructureTemplate | Lv1 - fully compatible | optional extension | Lv1 - fully compatible | optional extension | Lv1 - fully compatible | n/a
53511 | 47208 | [FEA] Concept 017 Life Cycles [GenericStructureTemplate]: add new classes LifeCycleData, LCStateSet, LifeCycleSet | TPS_GenericStructureTemplate | Lv1 - fully compatible | no change | Lv1 - fully compatible | extension, new classes meta model | Lv1 - fully compatible | no impact
53519 | 51412 | [FEA] 046_RolesAndRights - Specify Access rights | TPS_GenericStructureTemplate | Lv1 - fully compatible | optional extension | Lv1 - fully compatible | optional extension | Lv1 - fully compatible | n/a
53523 | 51317 | Ignore false wakeup one round after FR shutdown | SWS_FlexRayStateManager | Lv1 - fully compatible | optional extension | Lv1 - fully compatible | optional extension | Lv1 - fully compatible | optional extension
53528 | 52483 | PNC counting in NM User Data | TPS_SystemTemplate | Lv1 - fully compatible |  | Lv3 - mitigation via configuration | depending on the current interpretation of the position, a recalculation of the identifier is necessary. | Lv3 - mitigation via configuration | Because of the recalculation (see BW-C spec.) the bus compatibility stay fully compatible.
53529 | 52483 | PNC counting in NM User Data | SWS_COMManager | Lv1 - fully compatible |  | Lv3 - mitigation via configuration | depending on the current interpretation of the position, a recalculation of the identifier is necessary. | Lv3 - mitigation via configuration | Because of the recalculation (see BW-C spec.) the bus compatibility stay fully compatible.
53535 | 51421 | [FEA] 044_RefinedSchedulingOfRunnables: Hints of preferred interaction order | TPS_GenericStructureTemplate | Lv1 - fully compatible |  | Lv1 - fully compatible |  | Lv1 - fully compatible
53537 | 51421 | [FEA] 044_RefinedSchedulingOfRunnables: Hints of preferred interaction order | TPS_TimingExtensions | Lv1 - fully compatible |  | Lv1 - fully compatible |  | Lv1 - fully compatible
53540 | 51383 | [Dcm]: Force response pending for TransferData (Dcm_WriteMemory/Dcm_ReadMemory) | SWS_DiagnosticCommunicationManager | Lv2 - compatible if new feature is not used |  | Lv2 - compatible if new feature is not used |  | Lv1 - fully compatible
53542 | 52073 | [Dcm] Correction of timing unit reference | SWS_DiagnosticCommunicationManager | Lv1 - fully compatible | Not affected | Lv3 - mitigation via configuration | If ms should be changed by second, the configuration should be updated | Lv3 - mitigation via configuration | If ms should be changed by second, the configuration should be updated
53544 | 52662 | System Model allows at most two Tp-SDUs per Lin Cluster | TPS_SystemTemplate | Lv1 - fully compatible | n/a | Lv1 - fully compatible | valid models stay valid (multiplicity increased). | Lv1 - fully compatible | n/a
53545 | 52665 | xml:space is missing in VerbatimString | TPS_GenericStructureTemplate | Lv1 - fully compatible |  | Lv1 - fully compatible | optional additional attribute | Lv1 - fully compatible
53546 | 52665 | xml:space is missing in VerbatimString | MMOD_XMLSchema | Lv1 - fully compatible |  | Lv1 - fully compatible | optional additional attribute | Lv1 - fully compatible
53549 | 52875 | Enhance ModeDeclarationGroup to define possible Transitions | TPS_BSWModuleDescriptionTemplate | Lv1 - fully compatible | This is an extension to the currently used semantics | Lv1 - fully compatible | This is an extension to the currently used semantics | Lv1 - fully compatible | not applicable
53550 | 52875 | Enhance ModeDeclarationGroup to define possible Transitions | TPS_SoftwareComponentTemplate | Lv1 - fully compatible | This is an extension to the currently used semantics | Lv1 - fully compatible | This is an extension to the currently used semantics | Lv1 - fully compatible | not applicable
53551 | 53064 | ComSpec NetworkRepresentation of dataElements of ApplicationRecordDataType | TPS_SoftwareComponentTemplate | Lv1 - fully compatible | The correction is done by an extension and therefore the currently existing semantics is not changed. Schema compatibility is ensured because there is additional optional meta-class aggregated. | Lv1 - fully compatible | The correction is done by an extension and therefore the currently existing semantics is not changed. Schema compatibility is ensured because there is additional optional meta-class aggregated. | Lv1 - fully compatible | not applicable
53552 | 53089 | [DEM] ConfirmedDTC state diagram BUG | SWS_DiagnosticEventManager | Lv1 - fully compatible | correction of obviously wrong transition | Lv4 - mitigation via custom adaptations | correction of obviously wrong transition | Lv1 - fully compatible | correction of obviously wrong transition
53553 | 47735 | [CanTp][001] Support for 29bit Mixed Addressing | SWS_CANTransportLayer | Lv1 - fully compatible | internal functionality of CanTp, application is not impacted. | Lv1 - fully compatible | remove an useless sentence, does not impact in any way the functionality. | Lv1 - fully compatible | nothing to do with the bus.
53556 | 49015 | COM495, 329 - meaning of the word "immediate" | SWS_COM | Lv1 - fully compatible | not affected since Com_SendSignal could be triggered as it is done in the current implementation (clarification) | Lv1 - fully compatible | clarification | Lv1 - fully compatible | clarification
53568 | 52923 | Request for clarification about MC-OS/OS merge. | SWS_OS | Lv1 - fully compatible |  | Lv1 - fully compatible |  | Lv1 - fully compatible
53569 | 48657 | New ServiceNeed DiagnosticEventInfoNeeds for DEM | TPS_SoftwareComponentTemplate | Lv1 - fully compatible | Additionally information for existing scenario can be provided + new use case gets supported | Lv1 - fully compatible | Additionally information for existing scenario can be provided + new use case gets supported | Lv1 - fully compatible | N/A
53573 | 52308 | ComM987 unclear/imprecise | SWS_COMManager | Lv1 - fully compatible |  | Lv1 - fully compatible |  | Lv1 - fully compatible
53594 | 50889 | [EcuM] Incorrect references of requirement tags in SWS | SWS_ECUStateManager | Lv1 - fully compatible |  | Lv1 - fully compatible |  | Lv1 - fully compatible
53606 | 52166 | [LinIf] Why is the next frame lost, if LIN Driver module's status is LIN_RX_BUSY or LIN_RX_NO_RESPONSE | SWS_LINInterface | Lv1 - fully compatible |  | Lv2 - compatible if new feature is not used |  | Lv1 - fully compatible
53608 | 52785 | [SWS_BSW_062] should be BSW specific | SWS_BSWGeneral | Lv1 - fully compatible |  | Lv1 - fully compatible |  | Lv1 - fully compatible
53609 | 52785 | [SWS_BSW_062] should be BSW specific | SRS_BSWGeneral | Lv1 - fully compatible |  | Lv1 - fully compatible |  | Lv1 - fully compatible
53610 | 53221 | DCM: Correct spelling of 'DcmDslPeriodicTranmissionConRef' in UML model | SWS_DiagnosticCommunicationManager | Lv1 - fully compatible |  | Lv4 - mitigation via custom adaptations | New parameter name | Lv1 - fully compatible
53612 | 53261 | atpSplitkey of arPackage misses the variationPoint.shortLabel | TPS_GenericStructureTemplate | Lv1 - fully compatible | In the very unlikely case that a model was like that and a tool did not do it as proposed, the resulting model might be errornous. In fact this is still fully compatible. | Lv1 - fully compatible |  | Lv1 - fully compatible
53614 | 52283 | Split signalgroups to be received as normal signals (ECU specific) | TPS_SystemTemplate | Lv1 - fully compatible | na | Lv1 - fully compatible | only a clarification | Lv1 - fully compatible | na
53616 | 53158 | It's unclear whether the PNC TX signal is explicitly modeled in the system description | TPS_SystemTemplate | Lv1 - fully compatible | n/a | Lv1 - fully compatible | only explanation | Lv1 - fully compatible | n/a
53617 | 52655 | Wdg: Clarification needed for Internal State variable exposure during Debugging | SWS_WatchdogDriver | Lv1 - fully compatible |  | Lv1 - fully compatible |  | Lv1 - fully compatible
53672 | 52369 | OS455 - E_OS_VALUE should be returned by SyncScheduleTable() if <Value> is equal to OsScheduleTableDuration | SWS_OS | Lv1 - fully compatible |  | Lv1 - fully compatible |  | Lv1 - fully compatible
53678 | 52952 | [FEA] Feature Software Components can define the detailed Implicit Communication Behavior | TPS_SoftwareComponentTemplate | Lv1 - fully compatible | feature provides descriptive means for existing features | Lv1 - fully compatible | feature provides descriptive means for existing features | Lv1 - fully compatible | N/A
53679 | 52952 | [FEA] Feature Software Components can define the detailed Implicit Communication Behavior | TPS_StandardizationTemplate | Lv1 - fully compatible | feature provides descriptive means for existing features | Lv1 - fully compatible | feature provides descriptive means for existing features | Lv1 - fully compatible | N/A
53681 | 52952 | [FEA] Feature Software Components can define the detailed Implicit Communication Behavior | SWS_RTE | Lv1 - fully compatible | feature provides descriptive means for existing features | Lv1 - fully compatible | feature provides descriptive means for existing features | Lv1 - fully compatible | N/A
53682 | 52951 | [FEA] Combined require and provide semantic of Ports | TPS_SoftwareComponentTemplate | Lv1 - fully compatible | pure extension | Lv1 - fully compatible | pure extension | Lv1 - fully compatible | pure extension
53684 | 52951 | [FEA] Combined require and provide semantic of Ports | TPS_SystemTemplate | Lv1 - fully compatible | pure extension | Lv1 - fully compatible | pure extension | Lv1 - fully compatible | pure extension
53685 | 52951 | [FEA] Combined require and provide semantic of Ports | SWS_RTE | Lv1 - fully compatible | pure extension | Lv1 - fully compatible | pure extension | Lv1 - fully compatible | pure extension
53686 | 52951 | [FEA] Combined require and provide semantic of Ports | SWS_OS | Lv1 - fully compatible | pure extension | Lv1 - fully compatible | pure extension | Lv1 - fully compatible | pure extension
53688 | 52950 | [FEA] Connection of Mode Managers and Mode Users with different number of ModeDeclarations | TPS_SoftwareComponentTemplate | Lv1 - fully compatible | pure extension | Lv1 - fully compatible | pure extension | Lv1 - fully compatible | n/a
53690 | 52950 | [FEA] Connection of Mode Managers and Mode Users with different number of ModeDeclarations | SWS_RTE | Lv1 - fully compatible | pure extension | Lv1 - fully compatible | pure extension | Lv1 - fully compatible | n/a
53703 | 52079 | [SysTpl] FlexRay Transport Layer Issues | TPS_SystemTemplate | Lv1 - fully compatible |  | Lv3 - mitigation via configuration | (1) fully compatible Lv1 (2) automatic conversion is possible Lv3 | Lv3 - mitigation via configuration | Potential missinterpretation of Tx and RxPools
53705 | 51673 | Configuration of 'FrIfMaxIsrDelay' per Cluster is not sufficient | SWS_FlexRayInterface | Lv1 - fully compatible | N/A - transparent for application | Lv3 - mitigation via configuration | FrIfMaxIsrDelay can be set to the identical value for all scheduled jobs | Lv1 - fully compatible | N/A
53709 | 51674 | Handling for FREE_OP_A / FREE_OP_B not clearly specified | SWS_FlexRayInterface | Lv2 - compatible if new feature is not used | Fully compatible if FREE_OPs are not used. | Lv2 - compatible if new feature is not used | Fully compatible if FREE_OPs are not used. | Lv1 - fully compatible | Change has no effect on the bus.
53723 | 50900 | [FEA] Description of MOST systems in AUTOSAR Templates | TPS_SystemTemplate | Lv1 - fully compatible | N/A | Lv1 - fully compatible | no changes in metamodel and schema | Lv1 - fully compatible | N/A
53725 | 50901 | [FEA] Description of Ethernet systems in AUTOSAR Templates | TPS_GenericStructureTemplate | Lv1 - fully compatible | N/A | Lv1 - fully compatible | optional extensions | Lv1 - fully compatible | N/A
53726 | 50901 | [FEA] Description of Ethernet systems in AUTOSAR Templates | TPS_SystemTemplate | Lv1 - fully compatible | N/A | Lv1 - fully compatible | optional extensions | Lv1 - fully compatible | N/A
53727 | 50902 | [FEA] Description of complex Topologies in AUTOSAR System Template | TPS_SystemTemplate | Lv1 - fully compatible | N/A | Lv1 - fully compatible | optional extensions | Lv1 - fully compatible | N/A
53728 | 50358 | Typo in PwmDevErorDetect - PWM131_Conf | SWS_PWMDriver | Lv1 - fully compatible | n/a | Lv3 - mitigation via configuration | PwmDevErorDetect changed to PwmDevErrorDetect | Lv1 - fully compatible | n/a
53730 | 52444 | LIN Driver : Wakeup feature [detection and/or validation] | SWS_LINDriver | Lv1 - fully compatible |  | Lv1 - fully compatible |  | Lv1 - fully compatible
53734 | 49942 | [PduR] CDD Support in PduR is incomplete/broken | TPS_ECUConfiguration | Lv1 - fully compatible | n/a | Lv1 - fully compatible | n/a | Lv1 - fully compatible | n/a
53735 | 49942 | [PduR] CDD Support in PduR is incomplete/broken | SWS_PDURouter | Lv1 - fully compatible |  | Lv2 - compatible if new feature is not used | Clarify how the module abreviation should be retrieved. New optional attribute for EcucModuleDef | Lv1 - fully compatible
53737 | 30872 | V 3.0.1; FRNM163: FRNM: Position of PDU in FlexRay frame. | SWS_FlexRayNetworkManagement | Lv1 - fully compatible | Since this requirement could also not be fulfilled in the past | Lv1 - fully compatible | Since this requirement could also not be fulfilled in the past | Lv1 - fully compatible | Since this requirement could also not be fulfilled in the past
53738 | 47403 | [Dcm] Dcm_ prefix in the type name | SWS_DiagnosticCommunicationManager | Lv4 - mitigation via custom adaptations | If the SWC defines its own compatible types, it's still fully compatible. Otherwise, it has to be changed to the new names. | Lv4 - mitigation via custom adaptations | If the SWC defines its own compatible types, it's still fully compatible. Otherwise, it has to be changed to the new names. | Lv1 - fully compatible
53740 | 50346 | Conversion of timing parameters of main functions ticks | TPS_ECUConfiguration | Lv1 - fully compatible |  | Lv4 - mitigation via custom adaptations | n/a | Lv1 - fully compatible | n/a
53760 | 51557 | [FEA] Supports different architectures | TPS_GenericStructureTemplate | Lv1 - fully compatible |  | Lv2 - compatible if new feature is not used | Extension | Lv1 - fully compatible
53761 | 51557 | [FEA] Supports different architectures | TPS_StandardizationTemplate | Lv1 - fully compatible |  | Lv2 - compatible if new feature is not used | Extension | Lv1 - fully compatible
53773 | 51558 | [FEA] Different variants can be described | MOD_AISpecification | Lv1 - fully compatible |  | Lv2 - compatible if new feature is not used | Extension | Lv1 - fully compatible
53779 | 52572 | Clarify effect of STmin | SWS_FlexRayARTransportLayer | Lv1 - fully compatible |  | Lv1 - fully compatible |  | Lv1 - fully compatible | Previously, the behavior was not defined.
53780 | 52572 | Clarify effect of STmin | TPS_SystemTemplate | Lv1 - fully compatible |  | Lv1 - fully compatible |  | Lv1 - fully compatible | Previously, the behavior was not defined.
53786 | 52554 | Allow to define only inital value sending in Com | TPS_SystemTemplate | Lv1 - fully compatible |  | Lv1 - fully compatible |  | Lv1 - fully compatible
53787 | 52554 | Allow to define only inital value sending in Com | SWS_COM | Lv1 - fully compatible |  | Lv1 - fully compatible |  | Lv1 - fully compatible
53790 | 52580 | New parameter for 1:n segmented transfer timing | SWS_FlexRayARTransportLayer | Lv1 - fully compatible |  | Lv2 - compatible if new feature is not used |  | Lv1 - fully compatible
53792 | 50222 | [NvM] Improve handling of redundant NVRAM block during NvM_WriteBlock and NvM_WriteAll | SWS_NVRAMManager | Lv1 - fully compatible |  | Lv1 - fully compatible |  | Lv1 - fully compatible
53794 | 51476 | [016] [CRC] Clarify whether CRC16 routine matches the CCITT standard | SWS_CRCLibrary | Lv1 - fully compatible | No change in the CCITT algorithm. Only the name is different, i.e. CCITT becomes CCITT-FALSE | Lv1 - fully compatible | Same reason as BW-C application wise. | Lv1 - fully compatible | Same reason as BW-C application wise.
53803 | 52106 | NotifResultType for CancelTransmit/CancelReceive | SWS_DiagnosticCommunicationManager | Lv1 - fully compatible |  | Lv2 - compatible if new feature is not used | Different behavior of RxIndication/TxConfirmation. On the other hand, the description of the cancellation handling is already not very consistent in the affected modules and must be unified, anyway. | Lv1 - fully compatible
53804 | 52106 | NotifResultType for CancelTransmit/CancelReceive | SWS_FlexRayARTransportLayer | Lv1 - fully compatible |  | Lv2 - compatible if new feature is not used | Different behavior of RxIndication/TxConfirmation. On the other hand, the description of the cancellation handling is already not very consistent in the affected modules and must be unified, anyway. | Lv1 - fully compatible
53805 | 52106 | NotifResultType for CancelTransmit/CancelReceive | SWS_CANTransportLayer | Lv1 - fully compatible |  | Lv2 - compatible if new feature is not used | Different behavior of RxIndication/TxConfirmation. On the other hand, the description of the cancellation handling is already not very consistent in the affected modules and must be unified, anyway. | Lv1 - fully compatible
53806 | 52106 | NotifResultType for CancelTransmit/CancelReceive | SWS_FlexRayISOTransportLayer | Lv1 - fully compatible |  | Lv2 - compatible if new feature is not used | Different behavior of RxIndication/TxConfirmation. On the other hand, the description of the cancellation handling is already not very consistent in the affected modules and must be unified, anyway. | Lv1 - fully compatible
53807 | 52106 | NotifResultType for CancelTransmit/CancelReceive | SWS_CommunicationStackTypes | Lv1 - fully compatible |  | Lv2 - compatible if new feature is not used | Different behavior of RxIndication/TxConfirmation. On the other hand, the description of the cancellation handling is already not very consistent in the affected modules and must be unified, anyway. | Lv1 - fully compatible
53808 | 52106 | NotifResultType for CancelTransmit/CancelReceive | SWS_LINInterface | Lv1 - fully compatible |  | Lv2 - compatible if new feature is not used | Different behavior of RxIndication/TxConfirmation. On the other hand, the description of the cancellation handling is already not very consistent in the affected modules and must be unified, anyway. | Lv1 - fully compatible
53809 | 52106 | NotifResultType for CancelTransmit/CancelReceive | SWS_PDURouter | Lv1 - fully compatible |  | Lv2 - compatible if new feature is not used | Different behavior of RxIndication/TxConfirmation. On the other hand, the description of the cancellation handling is already not very consistent in the affected modules and must be unified, anyway. | Lv1 - fully compatible
53810 | 52106 | NotifResultType for CancelTransmit/CancelReceive | SWS_COM | Lv1 - fully compatible |  | Lv2 - compatible if new feature is not used | Different behavior of RxIndication/TxConfirmation. On the other hand, the description of the cancellation handling is already not very consistent in the affected modules and must be unified, anyway. | Lv1 - fully compatible
53813 | 52106 | NotifResultType for CancelTransmit/CancelReceive | SWS_SAEJ1939TransportLayer | Lv1 - fully compatible |  | Lv2 - compatible if new feature is not used | Different behavior of RxIndication/TxConfirmation. On the other hand, the description of the cancellation handling is already not very consistent in the affected modules and must be unified, anyway. | Lv1 - fully compatible
53814 | 52106 | NotifResultType for CancelTransmit/CancelReceive | SWS_SocketAdaptor | Lv1 - fully compatible |  | Lv2 - compatible if new feature is not used | Different behavior of RxIndication/TxConfirmation. On the other hand, the description of the cancellation handling is already not very consistent in the affected modules and must be unified, anyway. | Lv1 - fully compatible
53819 | 52552 | Synchronization Loss not correctly specified | SWS_FlexRayNetworkManagement | Lv1 - fully compatible |  | Lv1 - fully compatible |  | Lv1 - fully compatible | Bugfix
53823 | 52034 | NvM: Implicit use of the default values can be aproblem | SWS_NVRAMManager | Lv1 - fully compatible |  | Lv1 - fully compatible |  | Lv1 - fully compatible
53829 | 52576 | Incomplete post build support | SWS_FlexRayARTransportLayer | Lv1 - fully compatible |  | Lv4 - mitigation via custom adaptations | Post-build support was not functional, anyway. | Lv1 - fully compatible
53830 | 52576 | Incomplete post build support | SWS_ECUStateManagerFixed | Lv1 - fully compatible |  | Lv4 - mitigation via custom adaptations | Change of signature of FrTp_Init(). | Lv1 - fully compatible
53849 | 52099 | [LinIf] In case the wake-up command is not sent, the LinSM_WakeUp_Confirmation call is missing in R3.2.1 | SWS_LINInterface | Lv1 - fully compatible |  | Lv4 - mitigation via custom adaptations |  | Lv1 - fully compatible
53855 | 52580 | New parameter for 1:n segmented transfer timing | TPS_SystemTemplate | Lv1 - fully compatible |  | Lv2 - compatible if new feature is not used |  | Lv1 - fully compatible
53887 | 53584 | [FEA RFC] support of concept Abstract System Description in Generic Structure Template | TPS_GenericStructureTemplate | Lv1 - fully compatible | optional extension | Lv1 - fully compatible | optional extension | Lv1 - fully compatible | n/a
53888 | 53586 | [FEA RFC] support of concept Abstract System Description in System Template | TPS_SystemTemplate | Lv1 - fully compatible | optional extension | Lv1 - fully compatible | optional extension | Lv1 - fully compatible | n/a
53894 | 53141 | Incorrect frame of reference for pncVectorOffset | TPS_SystemTemplate | Lv1 - fully compatible | N/A | Lv3 - mitigation via configuration | automatic conversion possible | Lv1 - fully compatible | N/A
53899 | 51624 | Return value of the FrIf_Transmit not clear when FrIfCounterLimit reached | SWS_FlexRayInterface | Lv1 - fully compatible | n/a | Lv1 - fully compatible | PduR does not care for return value, E_NOT_OK is also the obvious solution. | Lv1 - fully compatible | n/a
53901 | 52757 | Optional suffix not available for all sections. | SWS_MemoryMapping | Lv1 - fully compatible | since the sections are recommendation only it does not break compatibility. If a vendor already uses for instance XXX_START_SEC_CODE_FAST_100 section for a BSW / SWC it can still be integrated and supported by SWS MemMap. | Lv1 - fully compatible | See BW-C application wise. | Lv1 - fully compatible | N/A
53903 | 52782 | Shared code shall be reentrant | SWS_BSWGeneral | Lv1 - fully compatible |  | Lv1 - fully compatible |  | Lv1 - fully compatible
53905 | 53092 | Sequence of negative response codes | SWS_DiagnosticCommunicationManager | Lv1 - fully compatible |  | Lv1 - fully compatible |  | Lv1 - fully compatible
53906 | 53056 | Formatting issue for the LinNmChannelConfig container | SWS_LINNetworkManagement | Lv1 - fully compatible | n/a | Lv1 - fully compatible | formatting issue, no changes. | Lv1 - fully compatible | n/a
53910 | 52079 | [SysTpl] FlexRay Transport Layer Issues | SWS_FlexRayARTransportLayer | Lv1 - fully compatible |  | Lv3 - mitigation via configuration | (1) fully compatible Lv1 (2) automatic conversion is possible Lv3 | Lv3 - mitigation via configuration | Potential missinterpretation of Tx and RxPools
53912 | 52079 | [SysTpl] FlexRay Transport Layer Issues | SWS_FlexRayISOTransportLayer | Lv1 - fully compatible |  | Lv3 - mitigation via configuration | (1) fully compatible Lv1 (2) automatic conversion is possible Lv3 | Lv3 - mitigation via configuration | Potential missinterpretation of Tx and RxPools
53915 | 47237 | Keyword: relationship stem - declination | TPS_StandardizationTemplate | Lv1 - fully compatible | extension with relationship collections | Lv1 - fully compatible | extension bei predefined role "WORD_STEM_OF" only (category "RELATION" introduced with Issue #49256) | Lv1 - fully compatible
53934 | 52575 | Remove support for half duplex bidirectional connections | SWS_FlexRayARTransportLayer | Lv1 - fully compatible |  | Lv4 - mitigation via custom adaptations | Feature decrease | Lv4 - mitigation via custom adaptations | Feature decrease
53938 | 52075 | [FrNm] Decrementing of FrNm_RdySleepCnt different between ECU keeping bus awake and ECUs kept awake by bus | SWS_FlexRayNetworkManagement | Lv1 - fully compatible | n/a | Lv3 - mitigation via configuration | Different interpretations can be unified by adaptation of the configuration of FrNmReadySleepCnt | Lv3 - mitigation via configuration | bugfix At the moment the FrNm mechanism as specified will not work. Different interpretations can be unified by adaptation of the configuration of FrNmReadySleepCnt
53942 | 52579 | Remove non-requirements from SWS | SWS_FlexRayARTransportLayer | Lv1 - fully compatible |  | Lv1 - fully compatible | - Only those requirements shall been removed that are either irrelevant, or restrict implementation unduly. - Requirement IDs shall be added only to parts of the SWS that must be implemented anyway. - Non-atomic requirements shall be split without changing them. | Lv1 - fully compatible
53947 | 48425 | Update sequence diagrams for CanTrcv. | SWS_CANTransceiverDriver | Lv1 - fully compatible | No application interface needed | Lv1 - fully compatible | Sequence diagram update does not effect the specification | Lv1 - fully compatible | Sequence diagram update does not effect the other modules in the network
53951 | 52362 | Determinism of E2E_P02Check() and E2E_P01Check() | SWS_E2ELibrary | Lv1 - fully compatible | Behaviour of current E2E_PxxCheck()-functions (return values) can be achieved by proper configuration settings of E2E-Lib. | Lv4 - mitigation via custom adaptations | Modification in state diagram of E2E_PxxCheck()-functions to improve determinism after detection of possible communication errors. | Lv1 - fully compatible | n/a
53954 | 35676 | [PduR][006][COM Stack] Minimum routing feature | SWS_PDURouter | Lv1 - fully compatible | feature was not used and did not work anyway | Lv5 - not compatible | feature was not used and did not work anyway | Lv1 - fully compatible | feature was not used and did not work anyway
53960 | 47476 | [FEA] Provide RTE-Feature to get the activating RTE-Event of a Runnable Entity | SWS_RTE | Lv1 - fully compatible | optional extension which needs to be explicitly enabled if used. | Lv1 - fully compatible | optional extension which needs to be explicitly enabled if used. | Lv1 - fully compatible | n/a
53963 | 53094 | [FEA RFC] Allow enabling of RTE-Feature to get the activating RTE-Event of Runnable Entity | TPS_SoftwareComponentTemplate | Lv1 - fully compatible | optional extension with default of existing semantics. | Lv1 - fully compatible | optional extension with default of existing semantics. | Lv1 - fully compatible | n/a
53970 | 52549 | How to identify the target in BswModuleDependency | TPS_BSWModuleDescriptionTemplate | Lv1 - fully compatible | The new attribute "targetModule" shall be optional. Existing M1 models are still valid. | Lv1 - fully compatible | The new attribute "targetModule" shall be optional. | Lv1 - fully compatible | n.a.
53971 | 52773 | Clarification needed about the section “START_SEC_CALLOUT_CODE” | SWS_MemoryMapping | Lv1 - fully compatible |  | Lv2 - compatible if new feature is not used |  | Lv1 - fully compatible
53972 | 52773 | Clarification needed about the section “START_SEC_CALLOUT_CODE” | SWS_BSWGeneral | Lv1 - fully compatible |  | Lv2 - compatible if new feature is not used |  | Lv1 - fully compatible
53973 | 52890 | pre-define M1 values for the option attribute of MemorySection and SwAddrMethod | TPS_BSWModuleDescriptionTemplate | Lv1 - fully compatible | Clarification of pre-defined values. Other values are still possible. | Lv1 - fully compatible | Clarification of pre-defined values. Other values are still possible. | Lv1 - fully compatible | not applicable
53974 | 52890 | pre-define M1 values for the option attribute of MemorySection and SwAddrMethod | TPS_SoftwareComponentTemplate | Lv1 - fully compatible | Clarification of pre-defined values. Other values are still possible. | Lv1 - fully compatible | Clarification of pre-defined values. Other values are still possible. | Lv1 - fully compatible | not applicable
53975 | 52890 | pre-define M1 values for the option attribute of MemorySection and SwAddrMethod | SWS_MemoryMapping | Lv1 - fully compatible | Clarification of pre-defined values. Other values are still possible. | Lv1 - fully compatible | Clarification of pre-defined values. Other values are still possible. | Lv1 - fully compatible | not applicable
53976 | 52927 | PncMapping not identifiable | TPS_GenericStructureTemplate | Lv1 - fully compatible |  | Lv1 - fully compatible |  | Lv1 - fully compatible
53977 | 52927 | PncMapping not identifiable | TPS_ECUResourceTemplate | Lv1 - fully compatible |  | Lv1 - fully compatible |  | Lv1 - fully compatible
53978 | 52927 | PncMapping not identifiable | TPS_SystemTemplate | Lv1 - fully compatible |  | Lv1 - fully compatible |  | Lv1 - fully compatible
53979 | 52771 | Document module strategy for scheduling is interface specific | SWS_BSWGeneral | Lv1 - fully compatible |  | Lv1 - fully compatible |  | Lv1 - fully compatible
53980 | 52771 | Document module strategy for scheduling is interface specific | SRS_BSWGeneral | Lv1 - fully compatible |  | Lv1 - fully compatible |  | Lv1 - fully compatible
53981 | 48196 | Derivation rules for Blueprint: LongName, Description and Introduction | TPS_StandardizationTemplate | Lv1 - fully compatible |  | Lv1 - fully compatible |  | Lv1 - fully compatible
53983 | 52571 | [CanTrcv] Optional support of data mask bit | SWS_CANTransceiverDriver | Lv1 - fully compatible | n/a | Lv1 - fully compatible | already implicit requirement is made explicit. | Lv1 - fully compatible | n/a
53986 | 52774 | [SWS_BSW_010] Include Callback headers for standardized AUTOSAR interface | SWS_BSWGeneral | Lv1 - fully compatible |  | Lv1 - fully compatible |  | Lv1 - fully compatible
53987 | 52564 | New requirement for SWS BSW General | SWS_BSWGeneral | Lv1 - fully compatible | Takeover from one specification to another. | Lv1 - fully compatible | Takeover from one specification to another. | Lv1 - fully compatible | Takeover from one specification to another.
53988 | 52565 | New requirement for SWS BSW General | SWS_BSWGeneral | Lv1 - fully compatible | Takeover from one specification to another. | Lv1 - fully compatible | Takeover from one specification to another. | Lv1 - fully compatible | Takeover from one specification to another.
53989 | 51541 | Remove unused values from NotifResultType | SWS_CommunicationStackTypes | Lv1 - fully compatible |  | Lv1 - fully compatible | The removal of the ChangeParameter result values is fully compatible, since they are not used any more since the removal of the ChangeParameterConfirmation. | Lv1 - fully compatible
53997 | 52075 | [FrNm] Decrementing of FrNm_RdySleepCnt different between ECU keeping bus awake and ECUs kept awake by bus | TPS_SystemTemplate | Lv1 - fully compatible | n/a | Lv3 - mitigation via configuration | Different interpretations can be unified by adaptation of the configuration of FrNmReadySleepCnt | Lv3 - mitigation via configuration | bugfix At the moment the FrNm mechanism as specified will not work. Different interpretations can be unified by adaptation of the configuration of FrNmReadySleepCnt
53998 | 50899 | [EcuM] No details for EcuMResetLoopDetection | SWS_ECUStateManager | Lv1 - fully compatible |  | Lv1 - fully compatible |  | Lv1 - fully compatible
54000 | 52378 | [Dcm][Dem][Fim]: Clarification on the need of the module-prefix name for Std_ReturnType | SWS_DiagnosticCommunicationManager | Lv1 - fully compatible |  | Lv1 - fully compatible |  | Lv1 - fully compatible
54002 | 52378 | [Dcm][Dem][Fim]: Clarification on the need of the module-prefix name for Std_ReturnType | SWS_DiagnosticEventManager | Lv1 - fully compatible |  | Lv1 - fully compatible |  | Lv1 - fully compatible
54003 | 52378 | [Dcm][Dem][Fim]: Clarification on the need of the module-prefix name for Std_ReturnType | SWS_StandardTypes | Lv1 - fully compatible |  | Lv1 - fully compatible |  | Lv1 - fully compatible
54005 | 53363 | [CanSM]: Removal of requirement CANSM253 | SWS_CANStateManager | Lv1 - fully compatible | Not applicable | Lv4 - mitigation via custom adaptations | No change of interfaces | Lv1 - fully compatible | Changes has no impact to bus communication
54006 | 46747 | [Dem] Clarify Dem341 | SWS_DiagnosticEventManager | Lv1 - fully compatible |  | Lv1 - fully compatible |  | Lv1 - fully compatible
54008 | 49529 | Some configuration dependency requirements missing | SWS_CANNetworkManagement | Lv1 - fully compatible | not affected | Lv1 - fully compatible | Implicit configuration constraint made explicit | Lv1 - fully compatible | not affected
54014 | 45895 | [NvM] implementation of explicit synchronization is unclear and incomplete | SWS_NVRAMManager | Lv1 - fully compatible |  | Lv1 - fully compatible |  | Lv1 - fully compatible
54020 | 51689 | User Data Handling not correctly described | SWS_FlexRayNetworkManagement | Lv1 - fully compatible |  | Lv1 - fully compatible |  | Lv1 - fully compatible
54027 | 52233 | Asynchronous Trcv handling for CAN/FR Wakeup | SWS_ECUStateManagerFixed | Lv1 - fully compatible |  | Lv2 - compatible if new feature is not used |  | Lv1 - fully compatible
54028 | 52233 | Asynchronous Trcv handling for CAN/FR Wakeup | SWS_CANTransceiverDriver | Lv1 - fully compatible |  | Lv2 - compatible if new feature is not used |  | Lv1 - fully compatible
54029 | 52233 | Asynchronous Trcv handling for CAN/FR Wakeup | SWS_ECUStateManager | Lv1 - fully compatible |  | Lv2 - compatible if new feature is not used |  | Lv1 - fully compatible
54035 | 52581 | Make keySlotId of FlexrayCommunicationController optional | TPS_SystemTemplate | Lv1 - fully compatible |  | Lv1 - fully compatible | In case the ECU does not act as Wakeup-/Sync-Node or uses designated single slot frame there is no need for a KeySlotId, therefore it is optional. | Lv1 - fully compatible
54046 | 44758 | [FEA] Support for 059_SignalSampleRateLatencySpecificationProcess | TPS_TimingExtensions | Lv1 - fully compatible | The proposed changes are extending AUTOSAR R4.0.3. | Lv1 - fully compatible | The proposed changes are extending AUTOSAR R4.0.3. | Lv1 - fully compatible | n/a
54047 | 45474 | [FEA] Mode-dependent timing | TPS_TimingExtensions | Lv1 - fully compatible | The proposed changes are extending AUTOSAR R4.0.3. | Lv1 - fully compatible | The proposed changes are extending AUTOSAR R4.0.3. | Lv1 - fully compatible | n/a
54048 | 45481 | [FEA] AUTOSAR Methodology support | TPS_TimingExtensions | Lv1 - fully compatible | The proposed changes are extending AUTOSAR R4.0.3. | Lv1 - fully compatible | The proposed changes are extending AUTOSAR R4.0.3. | Lv1 - fully compatible | n/a
54049 | 47695 | [FEA] Predefined events for all port interfaces at VFB level | TPS_TimingExtensions | Lv1 - fully compatible | The proposed changes are extending AUTOSAR R4.0.3. | Lv1 - fully compatible | The proposed changes are extending AUTOSAR R4.0.3. | Lv1 - fully compatible | n/a
54050 | 53863 | [FEA] Some elements of the Timing Extensions shall be blueprintable | TPS_TimingExtensions | Lv1 - fully compatible | The proposed changes are extending AUTOSAR R4.0.3. All means required, mainly Blueprint Concept, for this concept are already specified and in place since R4.0.2. | Lv1 - fully compatible | The proposed changes are extending AUTOSAR R4.0.3. All means required, mainly Blueprint Concept, for this concept are already specified and in place since R4.0.2. | Lv1 - fully compatible | n/a
54053 | 45561 | [FEA] Specification of resource locking behavior | TPS_BSWModuleDescriptionTemplate | Lv1 - fully compatible | optional extension | Lv1 - fully compatible | optional extension | Lv1 - fully compatible | n/a
54055 | 45561 | [FEA] Specification of resource locking behavior | TPS_SoftwareComponentTemplate | Lv1 - fully compatible | optional extension | Lv1 - fully compatible | optional extension | Lv1 - fully compatible | n/a
54064 | 52099 | [LinIf] In case the wake-up command is not sent, the LinSM_WakeUp_Confirmation call is missing in R3.2.1 | SWS_LINStateManager | Lv1 - fully compatible |  | Lv4 - mitigation via custom adaptations |  | Lv1 - fully compatible
54066 | 52103 | Correction for E2E communication protection at data element level | SWS_E2ELibrary | Lv1 - fully compatible |  | Lv1 - fully compatible |  | Lv1 - fully compatible
54073 | 52534 | Event Id symbols - FrIf05091c seem superfluous and incorrect | SWS_FlexRayInterface | Lv1 - fully compatible | N/A | Lv1 - fully compatible | N/A | Lv1 - fully compatible | N/A
54074 | 52536 | FRIF_E_INV_FRAME_ID is not defined | SWS_FlexRayInterface | Lv1 - fully compatible | N/A since this is transparent for the SW-Cs | Lv1 - fully compatible | bugfix since FRIF_E_INV_LPDU_IDX is missing in table 7-1 although it shall be reported according to SWS_FrIf_05312 | Lv1 - fully compatible | N/A
54075 | 52537 | FrIf05120g - "symbol window" written instead of "aggregated channel" | SWS_FlexRayInterface | Lv1 - fully compatible | N/A since this is transparent to the SW-Cs | Lv1 - fully compatible | editorial change - fixing typo (copy&paste error) | Lv1 - fully compatible | N/A since this is transparent to the bus behavior
54076 | 53458 | Clarify use of Vh.latestBindingTimeTags in Variant handling patterns. | TPS_GenericStructureTemplate | Lv1 - fully compatible | Schema is not changed; clarification only. | Lv1 - fully compatible | Schema is not changed; clarification only. | Lv1 - fully compatible | Schema is not changed; clarification only.
54077 | 53463 | harmonize color of meta classes in MetaModel | TPS_GenericStructureTemplate | Lv1 - fully compatible |  | Lv1 - fully compatible |  | Lv1 - fully compatible
54079 | 51554 | Bit numbering inconsistent [STD011] | SWS_StandardTypes | Lv1 - fully compatible |  | Lv1 - fully compatible |  | Lv1 - fully compatible
54080 | 51794 | Clarify return code of LinIf_Transmit in case of non-sporadic frames | SWS_LINInterface | Lv1 - fully compatible | clarification on a BSW internal bahavior | Lv1 - fully compatible | clarification on a BSW internal bahavior | Lv1 - fully compatible | clarification on a BSW internal bahavior
54081 | 52971 | TPS_SWCT_01085 "varying existence of RunnableEntities" vs "Existence of RunnableEntities" | TPS_SoftwareComponentTemplate | Lv1 - fully compatible | The topics to be removed are redundant. | Lv1 - fully compatible | The topics to be removed are redundant. | Lv1 - fully compatible | N/A
54082 | 53054 | missing CompuConstContent? | TPS_SoftwareComponentTemplate | Lv1 - fully compatible | Clarification | Lv1 - fully compatible | Clarification | Lv1 - fully compatible | N/A
54085 | 53209 | Refine Definition of Binding Times | TPS_GenericStructureTemplate | Lv1 - fully compatible | na | Lv1 - fully compatible | This is a clarification which maps binding times to methodology but does not change the semantics of variation points. | Lv1 - fully compatible | na
54088 | 53292 | Application data types may exist without corresponding implementation data type before RTE generation | TPS_SoftwareComponentTemplate | Lv1 - fully compatible | Clarification | Lv1 - fully compatible | Clarification | Lv1 - fully compatible | N/A
54089 | 53579 | NvProvideComSpec is using RPortPrototype in its note | TPS_SoftwareComponentTemplate | Lv1 - fully compatible | editorial change of wrong note, model and schema are not changed. | Lv1 - fully compatible | editorial change of wrong note, model and schema are not changed. | Lv1 - fully compatible | n/a
54095 | 53595 | [LinIf] Remove the type and API of DEM | SWS_LINInterface | Lv1 - fully compatible |  | Lv1 - fully compatible |  | Lv1 - fully compatible
54107 | 50283 | Wrong definition of DcmTxPduId in Dcm_CopyTxData | SWS_DiagnosticCommunicationManager | Lv1 - fully compatible |  | Lv1 - fully compatible |  | Lv1 - fully compatible
54110 | 51431 | NamePattern anyName also for DataPrototypes within PortInterfaces etc. | TPS_StandardizationTemplate | Lv1 - fully compatible | affect only blueprints (relaxation of standard) | Lv1 - fully compatible |  | Lv1 - fully compatible
54121 | 47210 | [FEA] concept 017 Life Cycle: normalize life cycle states as defined, e.g. valid, obsolete | TPS_GenericStructureTemplate | Lv1 - fully compatible | extension | Lv1 - fully compatible | extension | Lv1 - fully compatible
54127 | 48203 | [FEA] Socket-Interface for applications to communicate via TCP/IP | SWS_EthernetStateManager | Lv1 - fully compatible |  | Lv4 - mitigation via custom adaptations | The backward compatibility is ensured for the interfaces to the PduR, Eth-Interface, UDP NM, DET, DEM. The existing configuration of SoAd will be modified and the changes are backward incompatible (lvl 4) -> Container structure will change The EthIf configuration changes are backward compatible. | Lv1 - fully compatible
54128 | 48203 | [FEA] Socket-Interface for applications to communicate via TCP/IP | SWS_EthernetInterface | Lv1 - fully compatible |  | Lv1 - fully compatible | The backward compatibility is ensured for the interfaces to the PduR, Eth-Interface, UDP NM, DET, DEM. The existing configuration of SoAd will be modified and the changes are backward incompatible (lvl 4) -> Container structure will change The EthIf configuration changes are backward compatible. | Lv1 - fully compatible
54130 | 48203 | [FEA] Socket-Interface for applications to communicate via TCP/IP | SWS_SocketAdaptor | Lv1 - fully compatible |  | Lv4 - mitigation via custom adaptations | The backward compatibility is ensured for the interfaces to the PduR, Eth-Interface, UDP NM, DET, DEM. The existing configuration of SoAd will be modified and the changes are backward incompatible (lvl 4) -> Container structure will change The EthIf configuration changes are backward compatible. | Lv1 - fully compatible
54131 | 45325 | [FEA] Termination of OSApplications shall not cause inconsistencies within BSW modules and RTE | SWS_OS | Lv1 - fully compatible | No change to the RTE or service ports. | Lv1 - fully compatible | No change for existing systems. Only application note added. | Lv1 - fully compatible | No impact on bus.
54132 | 48203 | [FEA] Socket-Interface for applications to communicate via TCP/IP | SWS_ServiceDiscovery | Lv1 - fully compatible |  | Lv4 - mitigation via custom adaptations | The backward compatibility is ensured for the interfaces to the PduR, Eth-Interface, UDP NM, DET, DEM. The existing configuration of SoAd will be modified and the changes are backward incompatible (lvl 4) -> Container structure will change The EthIf configuration changes are backward compatible. | Lv1 - fully compatible
54133 | 48203 | [FEA] Socket-Interface for applications to communicate via TCP/IP | SWS_TcpIp | Lv1 - fully compatible |  | Lv4 - mitigation via custom adaptations | The backward compatibility is ensured for the interfaces to the PduR, Eth-Interface, UDP NM, DET, DEM. The existing configuration of SoAd will be modified and the changes are backward incompatible (lvl 4) -> Container structure will change The EthIf configuration changes are backward compatible. | Lv1 - fully compatible
54143 | 51780 | [WdgM]: Clarification regarding Deadline Supervision | SWS_WatchdogManager | Lv1 - fully compatible |  | Lv1 - fully compatible |  | Lv1 - fully compatible
54145 | 44583 | [MS4] [Dcm] Roe Queue configuration | SWS_DiagnosticCommunicationManager | Lv1 - fully compatible |  | Lv3 - mitigation via configuration | configuration parameter moved to a new sub-container. | Lv1 - fully compatible
54149 | 52362 | Determinism of E2E_P02Check() and E2E_P01Check() | TPS_SoftwareComponentTemplate | Lv1 - fully compatible | Behaviour of current E2E_PxxCheck()-functions (return values) can be achieved by proper configuration settings of E2E-Lib. | Lv4 - mitigation via custom adaptations | Modification in state diagram of E2E_PxxCheck()-functions to improve determinism after detection of possible communication errors. | Lv1 - fully compatible | n/a
54150 | 52362 | Determinism of E2E_P02Check() and E2E_P01Check() | TPS_SystemTemplate | Lv1 - fully compatible | Behaviour of current E2E_PxxCheck()-functions (return values) can be achieved by proper configuration settings of E2E-Lib. | Lv4 - mitigation via custom adaptations | Modification in state diagram of E2E_PxxCheck()-functions to improve determinism after detection of possible communication errors. | Lv1 - fully compatible | n/a
54151 | 51723 | ComM900 is an invalid requirement | SWS_COMManager | Lv1 - fully compatible |  | Lv1 - fully compatible |  | Lv1 - fully compatible
54153 | 52447 | [Dbg] : Correction in DbgPredefinedDIDAddInfo's Choice Containers | SWS_Debugging | Lv1 - fully compatible | This does not impact interface to application. | Lv3 - mitigation via configuration | current multiplicity was contradicting [TPS_ECUC_02067] | Lv1 - fully compatible | N/A
54156 | 52770 | [SWS_BSW_002] Provide BSW Module documentation | SWS_BSWGeneral | Lv1 - fully compatible |  | Lv1 - fully compatible |  | Lv1 - fully compatible
54157 | 52796 | New Dem API Dem_GetNumberOfEventMemoryEntries | SWS_DiagnosticEventManager | Lv1 - fully compatible | operation provides additional information, but RTE-interface compatibility remains | Lv1 - fully compatible |  | Lv1 - fully compatible
54182 | 53018 | SWS BSW General - Rollout for Rel. 4.0.4 | SWS_PlatformTypes | Lv1 - fully compatible | This RfC itself introduces no specification change. | Lv1 - fully compatible | This RfC itself introduces no specification change. | Lv1 - fully compatible | This RfC itself introduces no specification change.
54183 | 53018 | SWS BSW General - Rollout for Rel. 4.0.4 | SWS_DevelopmentErrorTracer | Lv1 - fully compatible | This RfC itself introduces no specification change. | Lv1 - fully compatible | This RfC itself introduces no specification change. | Lv1 - fully compatible | This RfC itself introduces no specification change.
54184 | 53018 | SWS BSW General - Rollout for Rel. 4.0.4 | SWS_StandardTypes | Lv1 - fully compatible | This RfC itself introduces no specification change. | Lv1 - fully compatible | This RfC itself introduces no specification change. | Lv1 - fully compatible | This RfC itself introduces no specification change.
54185 | 53018 | SWS BSW General - Rollout for Rel. 4.0.4 | SWS_WatchdogInterface | Lv1 - fully compatible | This RfC itself introduces no specification change. | Lv1 - fully compatible | This RfC itself introduces no specification change. | Lv1 - fully compatible | This RfC itself introduces no specification change.
54187 | 53018 | SWS BSW General - Rollout for Rel. 4.0.4 | SWS_CompilerAbstraction | Lv1 - fully compatible | This RfC itself introduces no specification change. | Lv1 - fully compatible | This RfC itself introduces no specification change. | Lv1 - fully compatible | This RfC itself introduces no specification change.
54188 | 53018 | SWS BSW General - Rollout for Rel. 4.0.4 | SWS_MemoryMapping | Lv1 - fully compatible | This RfC itself introduces no specification change. | Lv1 - fully compatible | This RfC itself introduces no specification change. | Lv1 - fully compatible | This RfC itself introduces no specification change.
54189 | 53018 | SWS BSW General - Rollout for Rel. 4.0.4 | SWS_CommunicationStackTypes | Lv1 - fully compatible | This RfC itself introduces no specification change. | Lv1 - fully compatible | This RfC itself introduces no specification change. | Lv1 - fully compatible | This RfC itself introduces no specification change.
54190 | 53018 | SWS BSW General - Rollout for Rel. 4.0.4 | SWS_LINInterface | Lv1 - fully compatible | This RfC itself introduces no specification change. | Lv1 - fully compatible | This RfC itself introduces no specification change. | Lv1 - fully compatible | This RfC itself introduces no specification change.
54191 | 53018 | SWS BSW General - Rollout for Rel. 4.0.4 | SWS_LINDriver | Lv1 - fully compatible | This RfC itself introduces no specification change. | Lv1 - fully compatible | This RfC itself introduces no specification change. | Lv1 - fully compatible | This RfC itself introduces no specification change.
54192 | 53018 | SWS BSW General - Rollout for Rel. 4.0.4 | SWS_CANTransportLayer | Lv1 - fully compatible | This RfC itself introduces no specification change. | Lv1 - fully compatible | This RfC itself introduces no specification change. | Lv1 - fully compatible | This RfC itself introduces no specification change.
54193 | 53018 | SWS BSW General - Rollout for Rel. 4.0.4 | SWS_CANInterface | Lv1 - fully compatible | This RfC itself introduces no specification change. | Lv1 - fully compatible | This RfC itself introduces no specification change. | Lv1 - fully compatible | This RfC itself introduces no specification change.
54194 | 53018 | SWS BSW General - Rollout for Rel. 4.0.4 | SWS_CANDriver | Lv1 - fully compatible | This RfC itself introduces no specification change. | Lv1 - fully compatible | This RfC itself introduces no specification change. | Lv1 - fully compatible | This RfC itself introduces no specification change.
54195 | 53018 | SWS BSW General - Rollout for Rel. 4.0.4 | SWS_CANTransceiverDriver | Lv1 - fully compatible | This RfC itself introduces no specification change. | Lv1 - fully compatible | This RfC itself introduces no specification change. | Lv1 - fully compatible | This RfC itself introduces no specification change.
54196 | 53018 | SWS BSW General - Rollout for Rel. 4.0.4 | SWS_COM | Lv1 - fully compatible | This RfC itself introduces no specification change. | Lv1 - fully compatible | This RfC itself introduces no specification change. | Lv1 - fully compatible | This RfC itself introduces no specification change.
54197 | 53018 | SWS BSW General - Rollout for Rel. 4.0.4 | SWS_IPDUMultiplexer | Lv1 - fully compatible | This RfC itself introduces no specification change. | Lv1 - fully compatible | This RfC itself introduces no specification change. | Lv1 - fully compatible | This RfC itself introduces no specification change.
54198 | 53018 | SWS BSW General - Rollout for Rel. 4.0.4 | SWS_NetworkManagementInterface | Lv1 - fully compatible | This RfC itself introduces no specification change. | Lv1 - fully compatible | This RfC itself introduces no specification change. | Lv1 - fully compatible | This RfC itself introduces no specification change.
54199 | 53018 | SWS BSW General - Rollout for Rel. 4.0.4 | SWS_FlexRayNetworkManagement | Lv1 - fully compatible | This RfC itself introduces no specification change. | Lv1 - fully compatible | This RfC itself introduces no specification change. | Lv1 - fully compatible | This RfC itself introduces no specification change.
54200 | 53018 | SWS BSW General - Rollout for Rel. 4.0.4 | SWS_CANNetworkManagement | Lv1 - fully compatible | This RfC itself introduces no specification change. | Lv1 - fully compatible | This RfC itself introduces no specification change. | Lv1 - fully compatible | This RfC itself introduces no specification change.
54201 | 53018 | SWS BSW General - Rollout for Rel. 4.0.4 | SWS_FunctionInhibitionManager | Lv1 - fully compatible | This RfC itself introduces no specification change. | Lv1 - fully compatible | This RfC itself introduces no specification change. | Lv1 - fully compatible | This RfC itself introduces no specification change.
54202 | 53018 | SWS BSW General - Rollout for Rel. 4.0.4 | SWS_DiagnosticCommunicationManager | Lv1 - fully compatible | This RfC itself introduces no specification change. | Lv1 - fully compatible | This RfC itself introduces no specification change. | Lv1 - fully compatible | This RfC itself introduces no specification change.
54203 | 53018 | SWS BSW General - Rollout for Rel. 4.0.4 | SWS_DiagnosticEventManager | Lv1 - fully compatible | This RfC itself introduces no specification change. | Lv1 - fully compatible | This RfC itself introduces no specification change. | Lv1 - fully compatible | This RfC itself introduces no specification change.
54204 | 53018 | SWS BSW General - Rollout for Rel. 4.0.4 | SWS_FlexRayInterface | Lv1 - fully compatible | This RfC itself introduces no specification change. | Lv1 - fully compatible | This RfC itself introduces no specification change. | Lv1 - fully compatible | This RfC itself introduces no specification change.
54205 | 53018 | SWS BSW General - Rollout for Rel. 4.0.4 | SWS_FlexRayDriver | Lv1 - fully compatible | This RfC itself introduces no specification change. | Lv1 - fully compatible | This RfC itself introduces no specification change. | Lv1 - fully compatible | This RfC itself introduces no specification change.
54206 | 53018 | SWS BSW General - Rollout for Rel. 4.0.4 | SWS_FlexRayTransceiverDriver | Lv1 - fully compatible | This RfC itself introduces no specification change. | Lv1 - fully compatible | This RfC itself introduces no specification change. | Lv1 - fully compatible | This RfC itself introduces no specification change.
54207 | 53018 | SWS BSW General - Rollout for Rel. 4.0.4 | SWS_PDURouter | Lv1 - fully compatible | This RfC itself introduces no specification change. | Lv1 - fully compatible | This RfC itself introduces no specification change. | Lv1 - fully compatible | This RfC itself introduces no specification change.
54208 | 53018 | SWS BSW General - Rollout for Rel. 4.0.4 | SWS_NVRAMManager | Lv1 - fully compatible | This RfC itself introduces no specification change. | Lv1 - fully compatible | This RfC itself introduces no specification change. | Lv1 - fully compatible | This RfC itself introduces no specification change.
54209 | 53018 | SWS BSW General - Rollout for Rel. 4.0.4 | SWS_ECUStateManager | Lv1 - fully compatible | This RfC itself introduces no specification change. | Lv1 - fully compatible | This RfC itself introduces no specification change. | Lv1 - fully compatible | This RfC itself introduces no specification change.
54210 | 53018 | SWS BSW General - Rollout for Rel. 4.0.4 | SWS_COMManager | Lv1 - fully compatible | This RfC itself introduces no specification change. | Lv1 - fully compatible | This RfC itself introduces no specification change. | Lv1 - fully compatible | This RfC itself introduces no specification change.
54211 | 53018 | SWS BSW General - Rollout for Rel. 4.0.4 | SWS_WatchdogManager | Lv1 - fully compatible | This RfC itself introduces no specification change. | Lv1 - fully compatible | This RfC itself introduces no specification change. | Lv1 - fully compatible | This RfC itself introduces no specification change.
54212 | 53018 | SWS BSW General - Rollout for Rel. 4.0.4 | SWS_OS | Lv1 - fully compatible | This RfC itself introduces no specification change. | Lv1 - fully compatible | This RfC itself introduces no specification change. | Lv1 - fully compatible | This RfC itself introduces no specification change.
54213 | 53018 | SWS BSW General - Rollout for Rel. 4.0.4 | SWS_SPIHandlerDriver | Lv1 - fully compatible | This RfC itself introduces no specification change. | Lv1 - fully compatible | This RfC itself introduces no specification change. | Lv1 - fully compatible | This RfC itself introduces no specification change.
54214 | 53018 | SWS BSW General - Rollout for Rel. 4.0.4 | SWS_ICUDriver | Lv1 - fully compatible | This RfC itself introduces no specification change. | Lv1 - fully compatible | This RfC itself introduces no specification change. | Lv1 - fully compatible | This RfC itself introduces no specification change.
54215 | 53018 | SWS BSW General - Rollout for Rel. 4.0.4 | SWS_ADCDriver | Lv1 - fully compatible | This RfC itself introduces no specification change. | Lv1 - fully compatible | This RfC itself introduces no specification change. | Lv1 - fully compatible | This RfC itself introduces no specification change.
54217 | 53018 | SWS BSW General - Rollout for Rel. 4.0.4 | SWS_RAMTest | Lv1 - fully compatible | This RfC itself introduces no specification change. | Lv1 - fully compatible | This RfC itself introduces no specification change. | Lv1 - fully compatible | This RfC itself introduces no specification change.
54218 | 53018 | SWS BSW General - Rollout for Rel. 4.0.4 | SWS_PWMDriver | Lv1 - fully compatible | This RfC itself introduces no specification change. | Lv1 - fully compatible | This RfC itself introduces no specification change. | Lv1 - fully compatible | This RfC itself introduces no specification change.
54219 | 53018 | SWS BSW General - Rollout for Rel. 4.0.4 | SWS_GPTDriver | Lv1 - fully compatible | This RfC itself introduces no specification change. | Lv1 - fully compatible | This RfC itself introduces no specification change. | Lv1 - fully compatible | This RfC itself introduces no specification change.
54220 | 53018 | SWS BSW General - Rollout for Rel. 4.0.4 | SWS_DIODriver | Lv1 - fully compatible | This RfC itself introduces no specification change. | Lv1 - fully compatible | This RfC itself introduces no specification change. | Lv1 - fully compatible | This RfC itself introduces no specification change.
54221 | 53018 | SWS BSW General - Rollout for Rel. 4.0.4 | SWS_WatchdogDriver | Lv1 - fully compatible | This RfC itself introduces no specification change. | Lv1 - fully compatible | This RfC itself introduces no specification change. | Lv1 - fully compatible | This RfC itself introduces no specification change.
54222 | 53018 | SWS BSW General - Rollout for Rel. 4.0.4 | SWS_PortDriver | Lv1 - fully compatible | This RfC itself introduces no specification change. | Lv1 - fully compatible | This RfC itself introduces no specification change. | Lv1 - fully compatible | This RfC itself introduces no specification change.
54223 | 53018 | SWS BSW General - Rollout for Rel. 4.0.4 | SWS_MCUDriver | Lv1 - fully compatible | This RfC itself introduces no specification change. | Lv1 - fully compatible | This RfC itself introduces no specification change. | Lv1 - fully compatible | This RfC itself introduces no specification change.
54224 | 53018 | SWS BSW General - Rollout for Rel. 4.0.4 | SWS_EEPROMDriver | Lv1 - fully compatible | This RfC itself introduces no specification change. | Lv1 - fully compatible | This RfC itself introduces no specification change. | Lv1 - fully compatible | This RfC itself introduces no specification change.
54225 | 53018 | SWS BSW General - Rollout for Rel. 4.0.4 | SWS_FlashDriver | Lv1 - fully compatible | This RfC itself introduces no specification change. | Lv1 - fully compatible | This RfC itself introduces no specification change. | Lv1 - fully compatible | This RfC itself introduces no specification change.
54226 | 53018 | SWS BSW General - Rollout for Rel. 4.0.4 | SWS_MemoryAbstractionInterface | Lv1 - fully compatible | This RfC itself introduces no specification change. | Lv1 - fully compatible | This RfC itself introduces no specification change. | Lv1 - fully compatible | This RfC itself introduces no specification change.
54227 | 53018 | SWS BSW General - Rollout for Rel. 4.0.4 | SWS_FlashEEPROMEmulation | Lv1 - fully compatible | This RfC itself introduces no specification change. | Lv1 - fully compatible | This RfC itself introduces no specification change. | Lv1 - fully compatible | This RfC itself introduces no specification change.
54228 | 53018 | SWS BSW General - Rollout for Rel. 4.0.4 | SWS_EEPROMAbstraction | Lv1 - fully compatible | This RfC itself introduces no specification change. | Lv1 - fully compatible | This RfC itself introduces no specification change. | Lv1 - fully compatible | This RfC itself introduces no specification change.
54229 | 53018 | SWS BSW General - Rollout for Rel. 4.0.4 | SWS_CANStateManager | Lv1 - fully compatible | This RfC itself introduces no specification change. | Lv1 - fully compatible | This RfC itself introduces no specification change. | Lv1 - fully compatible | This RfC itself introduces no specification change.
54230 | 53018 | SWS BSW General - Rollout for Rel. 4.0.4 | SWS_FlexRayStateManager | Lv1 - fully compatible | This RfC itself introduces no specification change. | Lv1 - fully compatible | This RfC itself introduces no specification change. | Lv1 - fully compatible | This RfC itself introduces no specification change.
54231 | 53018 | SWS BSW General - Rollout for Rel. 4.0.4 | SWS_LINStateManager | Lv1 - fully compatible | This RfC itself introduces no specification change. | Lv1 - fully compatible | This RfC itself introduces no specification change. | Lv1 - fully compatible | This RfC itself introduces no specification change.
54232 | 53018 | SWS BSW General - Rollout for Rel. 4.0.4 | SWS_LINTransceiverDriver | Lv1 - fully compatible | This RfC itself introduces no specification change. | Lv1 - fully compatible | This RfC itself introduces no specification change. | Lv1 - fully compatible | This RfC itself introduces no specification change.
54233 | 53018 | SWS BSW General - Rollout for Rel. 4.0.4 | SWS_CoreTest | Lv1 - fully compatible | This RfC itself introduces no specification change. | Lv1 - fully compatible | This RfC itself introduces no specification change. | Lv1 - fully compatible | This RfC itself introduces no specification change.
54234 | 53018 | SWS BSW General - Rollout for Rel. 4.0.4 | SWS_FlashTest | Lv1 - fully compatible | This RfC itself introduces no specification change. | Lv1 - fully compatible | This RfC itself introduces no specification change. | Lv1 - fully compatible | This RfC itself introduces no specification change.
54235 | 53018 | SWS BSW General - Rollout for Rel. 4.0.4 | SWS_LINNetworkManagement | Lv1 - fully compatible | This RfC itself introduces no specification change. | Lv1 - fully compatible | This RfC itself introduces no specification change. | Lv1 - fully compatible | This RfC itself introduces no specification change.
54236 | 53018 | SWS BSW General - Rollout for Rel. 4.0.4 | SWS_BSWModeManager | Lv1 - fully compatible | This RfC itself introduces no specification change. | Lv1 - fully compatible | This RfC itself introduces no specification change. | Lv1 - fully compatible | This RfC itself introduces no specification change.
54237 | 53018 | SWS BSW General - Rollout for Rel. 4.0.4 | SWS_Debugging | Lv1 - fully compatible | This RfC itself introduces no specification change. | Lv1 - fully compatible | This RfC itself introduces no specification change. | Lv1 - fully compatible | This RfC itself introduces no specification change.
54238 | 53018 | SWS BSW General - Rollout for Rel. 4.0.4 | SWS_DiagnosticLogAndTrace | Lv1 - fully compatible | This RfC itself introduces no specification change. | Lv1 - fully compatible | This RfC itself introduces no specification change. | Lv1 - fully compatible | This RfC itself introduces no specification change.
54239 | 53018 | SWS BSW General - Rollout for Rel. 4.0.4 | SWS_CryptoServiceManager | Lv1 - fully compatible | This RfC itself introduces no specification change. | Lv1 - fully compatible | This RfC itself introduces no specification change. | Lv1 - fully compatible | This RfC itself introduces no specification change.
54240 | 53018 | SWS BSW General - Rollout for Rel. 4.0.4 | SWS_XCP | Lv1 - fully compatible | This RfC itself introduces no specification change. | Lv1 - fully compatible | This RfC itself introduces no specification change. | Lv1 - fully compatible | This RfC itself introduces no specification change.
54241 | 53018 | SWS BSW General - Rollout for Rel. 4.0.4 | SWS_UDPNetworkManagement | Lv1 - fully compatible | This RfC itself introduces no specification change. | Lv1 - fully compatible | This RfC itself introduces no specification change. | Lv1 - fully compatible | This RfC itself introduces no specification change.
54242 | 53018 | SWS BSW General - Rollout for Rel. 4.0.4 | SWS_EthernetStateManager | Lv1 - fully compatible | This RfC itself introduces no specification change. | Lv1 - fully compatible | This RfC itself introduces no specification change. | Lv1 - fully compatible | This RfC itself introduces no specification change.
54243 | 53018 | SWS BSW General - Rollout for Rel. 4.0.4 | SWS_SocketAdaptor | Lv1 - fully compatible | This RfC itself introduces no specification change. | Lv1 - fully compatible | This RfC itself introduces no specification change. | Lv1 - fully compatible | This RfC itself introduces no specification change.
54244 | 53018 | SWS BSW General - Rollout for Rel. 4.0.4 | SWS_EthernetInterface | Lv1 - fully compatible | This RfC itself introduces no specification change. | Lv1 - fully compatible | This RfC itself introduces no specification change. | Lv1 - fully compatible | This RfC itself introduces no specification change.
54245 | 53018 | SWS BSW General - Rollout for Rel. 4.0.4 | SWS_SynchronizedTimeBaseManager | Lv1 - fully compatible | This RfC itself introduces no specification change. | Lv1 - fully compatible | This RfC itself introduces no specification change. | Lv1 - fully compatible | This RfC itself introduces no specification change.
54246 | 53018 | SWS BSW General - Rollout for Rel. 4.0.4 | SWS_SAEJ1939TransportLayer | Lv1 - fully compatible | This RfC itself introduces no specification change. | Lv1 - fully compatible | This RfC itself introduces no specification change. | Lv1 - fully compatible | This RfC itself introduces no specification change.
54247 | 53018 | SWS BSW General - Rollout for Rel. 4.0.4 | SWS_EthernetDriver | Lv1 - fully compatible | This RfC itself introduces no specification change. | Lv1 - fully compatible | This RfC itself introduces no specification change. | Lv1 - fully compatible | This RfC itself introduces no specification change.
54248 | 53018 | SWS BSW General - Rollout for Rel. 4.0.4 | SWS_EthernetTransceiverDriver | Lv1 - fully compatible | This RfC itself introduces no specification change. | Lv1 - fully compatible | This RfC itself introduces no specification change. | Lv1 - fully compatible | This RfC itself introduces no specification change.
54249 | 53018 | SWS BSW General - Rollout for Rel. 4.0.4 | SWS_TTCANDriver | Lv1 - fully compatible | This RfC itself introduces no specification change. | Lv1 - fully compatible | This RfC itself introduces no specification change. | Lv1 - fully compatible | This RfC itself introduces no specification change.
54250 | 53018 | SWS BSW General - Rollout for Rel. 4.0.4 | SWS_TTCANInterface | Lv1 - fully compatible | This RfC itself introduces no specification change. | Lv1 - fully compatible | This RfC itself introduces no specification change. | Lv1 - fully compatible | This RfC itself introduces no specification change.
54253 | 52451 | positiveInteger too small for pncWakeupDataMask | TPS_SystemTemplate | Lv1 - fully compatible |  | Lv1 - fully compatible | extend the allowed range of pncWakeupDataMask | Lv1 - fully compatible
54254 | 45134 | [Os] Protected spinlocks | SWS_OS | Lv1 - fully compatible |  | Lv2 - compatible if new feature is not used |  | Lv1 - fully compatible
54256 | 49932 | Risk of buffer corruption during transmission request. | SWS_DiagnosticCommunicationManager | Lv1 - fully compatible |  | Lv1 - fully compatible |  | Lv1 - fully compatible
54257 | 52937 | Rephrase constr_1012 and constr_1013 | TPS_SoftwareComponentTemplate | Lv1 - fully compatible | Remodeling of structure, but the generated XML Schema is supposed to be compatible. | Lv1 - fully compatible | Remodeling of structure, but the generated XML Schema is supposed to be compatible. | Lv1 - fully compatible | N/A
54258 | 53165 | Nm_PassiveStartup should be changed to Nm_PassiveStartUp | SWS_NetworkManagementInterface | Lv1 - fully compatible | editorial change | Lv1 - fully compatible | editorial change | Lv1 - fully compatible | editorial change
54259 | 53190 | Promote sentence to constraint | TPS_SoftwareComponentTemplate | Lv1 - fully compatible | The sentence is already existing in the specification, it is just being promoted to a formal constraint. | Lv1 - fully compatible | The sentence is already existing in the specification, it is just being promoted to a formal constraint. | Lv1 - fully compatible | Not applicable
54260 | 47452 | [rte_sws_2707] transition depends on both modes | SWS_RTE | Lv1 - fully compatible | clarification. | Lv1 - fully compatible | clarification. | Lv1 - fully compatible | clarification.
54261 | 51525 | Duplicate requirements in the RTE SWS regarding the new return value RTE_E_UNCONNECTED | SWS_RTE | Lv1 - fully compatible | removal of duplicate requirements. | Lv1 - fully compatible | removal of duplicate requirements. | Lv1 - fully compatible | removal of duplicate requirements.
54262 | 52232 | correct relation of written/readNvData to R/PPorts | SWS_RTE | Lv1 - fully compatible | Correction | Lv1 - fully compatible | Correction | Lv1 - fully compatible | Correction
54263 | 52535 | Reference to Dem_IntErrId.h conflicts Dem SWS | SWS_FlexRayInterface | Lv1 - fully compatible | N/A since the change is transparent to the application | Lv1 - fully compatible | N/A since the affected SWS IDs are not related to requirements on the module FrIf | Lv1 - fully compatible | N/A since the change is transparent to the communications bus
54264 | 52786 | How should [SWS_BSW_053] be realized? | SWS_BSWGeneral | Lv1 - fully compatible |  | Lv1 - fully compatible |  | Lv1 - fully compatible
54265 | 53388 | [Rte] [SWS Improvement] Reformulation for SWS_Rte_05033 | TPS_SoftwareComponentTemplate | Lv1 - fully compatible | Editorial | Lv1 - fully compatible | Editorial | Lv1 - fully compatible | N/A
54266 | 53388 | [Rte] [SWS Improvement] Reformulation for SWS_Rte_05033 | SWS_RTE | Lv1 - fully compatible | Editorial | Lv1 - fully compatible | Editorial | Lv1 - fully compatible | N/A
54267 | 53390 | [Rte] [SWS Improvement] Clarify the optional behaviour in SWS_Rte_05026, SWS_Rte_05048 and SWS_Rte_07031 | SWS_RTE | Lv1 - fully compatible | Clarification | Lv1 - fully compatible | Clarification | Lv1 - fully compatible | Clarification
54268 | 53658 | NvBlockDataMapping is applicable for one nvRamBlockElement mapping in the context of NvBlockDataMapping | TPS_SoftwareComponentTemplate | Lv1 - fully compatible | clarification of applicability of constraint. | Lv1 - fully compatible | clarification of applicability of constraint. | Lv1 - fully compatible | n/a
54269 | 53701 | [J1939Tp] Remove references to BAM and CMDT as modules | SWS_SAEJ1939TransportLayer | Lv1 - fully compatible |  | Lv1 - fully compatible |  | Lv1 - fully compatible
54270 | 52873 | Receiving second request on same DcmDslConnection | SWS_DiagnosticCommunicationManager | Lv1 - fully compatible |  | Lv1 - fully compatible |  | Lv1 - fully compatible
54297 | 45322 | [FEA] Support Complex Driver communication in System Template | TPS_SystemTemplate | Lv1 - fully compatible | optional extension | Lv1 - fully compatible | optional extension | Lv1 - fully compatible | optional extension
54299 | 36176 | [Com] Creation of missing SWS IDs | SWS_COM | Lv1 - fully compatible | Only formal changes. | Lv1 - fully compatible | Only formal changes. | Lv1 - fully compatible | Only formal changes.
54303 | 47264 | [FEA] Extended PDUs: Variable Frame Identifiers in System Description and <Bus>If | SWS_DiagnosticCommunicationManager | Lv1 - fully compatible | optional extension | Lv1 - fully compatible | optional extension | Lv1 - fully compatible | n/a
54304 | 47264 | [FEA] Extended PDUs: Variable Frame Identifiers in System Description and <Bus>If | TPS_ECUConfiguration | Lv1 - fully compatible | optional extension | Lv1 - fully compatible | optional extension | Lv1 - fully compatible | n/a
54305 | 47264 | [FEA] Extended PDUs: Variable Frame Identifiers in System Description and <Bus>If | SWS_FlexRayARTransportLayer | Lv1 - fully compatible | optional extension | Lv1 - fully compatible | optional extension | Lv1 - fully compatible | n/a
54306 | 47264 | [FEA] Extended PDUs: Variable Frame Identifiers in System Description and <Bus>If | SWS_SAEJ1939TransportLayer | Lv1 - fully compatible | optional extension | Lv1 - fully compatible | optional extension | Lv1 - fully compatible | n/a
54308 | 47264 | [FEA] Extended PDUs: Variable Frame Identifiers in System Description and <Bus>If | SWS_FlexRayISOTransportLayer | Lv1 - fully compatible | optional extension | Lv1 - fully compatible | optional extension | Lv1 - fully compatible | n/a
54309 | 47264 | [FEA] Extended PDUs: Variable Frame Identifiers in System Description and <Bus>If | SWS_CANTransportLayer | Lv1 - fully compatible | optional extension | Lv1 - fully compatible | optional extension | Lv1 - fully compatible | n/a
54311 | 47264 | [FEA] Extended PDUs: Variable Frame Identifiers in System Description and <Bus>If | TPS_SystemTemplate | Lv1 - fully compatible | optional extension | Lv1 - fully compatible | optional extension | Lv1 - fully compatible | n/a
54312 | 47264 | [FEA] Extended PDUs: Variable Frame Identifiers in System Description and <Bus>If | SWS_SocketAdaptor | Lv1 - fully compatible | optional extension | Lv1 - fully compatible | optional extension | Lv1 - fully compatible | n/a
54313 | 47264 | [FEA] Extended PDUs: Variable Frame Identifiers in System Description and <Bus>If | SWS_CommunicationStackTypes | Lv1 - fully compatible | optional extension | Lv1 - fully compatible | optional extension | Lv1 - fully compatible | n/a
54314 | 47264 | [FEA] Extended PDUs: Variable Frame Identifiers in System Description and <Bus>If | SWS_CANInterface | Lv1 - fully compatible | optional extension | Lv1 - fully compatible | optional extension | Lv1 - fully compatible | n/a
54315 | 47264 | [FEA] Extended PDUs: Variable Frame Identifiers in System Description and <Bus>If | SWS_LINInterface | Lv1 - fully compatible | optional extension | Lv1 - fully compatible | optional extension | Lv1 - fully compatible | n/a
54316 | 47264 | [FEA] Extended PDUs: Variable Frame Identifiers in System Description and <Bus>If | SWS_PDURouter | Lv1 - fully compatible | optional extension | Lv1 - fully compatible | optional extension | Lv1 - fully compatible | n/a
54318 | 47264 | [FEA] Extended PDUs: Variable Frame Identifiers in System Description and <Bus>If | SWS_COM | Lv1 - fully compatible | optional extension | Lv1 - fully compatible | optional extension | Lv1 - fully compatible | n/a
54323 | 47265 | [FEA] J1939 Network Management: Address Claiming and Startup Behavior | SWS_NetworkManagementInterface | Lv1 - fully compatible | No change to the RTE or service ports. | Lv1 - fully compatible | No change for existing systems. | Lv1 - fully compatible | No change for existing systems.
54325 | 47265 | [FEA] J1939 Network Management: Address Claiming and Startup Behavior | SWS_BSWModeManager | Lv1 - fully compatible | No change to the RTE or service ports. | Lv1 - fully compatible | No change for existing systems. | Lv1 - fully compatible | No change for existing systems.
54326 | 47265 | [FEA] J1939 Network Management: Address Claiming and Startup Behavior | TPS_SystemTemplate | Lv1 - fully compatible | No change to the RTE or service ports. | Lv1 - fully compatible | No change for existing systems. | Lv1 - fully compatible | No change for existing systems.
54327 | 47265 | [FEA] J1939 Network Management: Address Claiming and Startup Behavior | SWS_CANInterface | Lv1 - fully compatible | No change to the RTE or service ports. | Lv1 - fully compatible | No change for existing systems. | Lv1 - fully compatible | No change for existing systems.
54332 | 47266 | [FEA] J1939 Request Management | TPS_SystemTemplate | Lv1 - fully compatible | No change to the RTE or service ports. | Lv1 - fully compatible | No change for existing systems. | Lv1 - fully compatible | No change for existing systems.
54337 | 47267 | [FEA] J1939 Diagnostics with Access to DEM | SWS_DiagnosticEventManager | Lv1 - fully compatible | J1939 support in DEM could be deactivated by pre-compile switch | Lv1 - fully compatible | J1939 support is mainly an extension without modifying existing behaviors in DEM | Lv1 - fully compatible | J1939 support in DEM could be deactivated by pre-compile switch
54338 | 47267 | [FEA] J1939 Diagnostics with Access to DEM | TPS_SystemTemplate | Lv1 - fully compatible | J1939 support in DEM could be deactivated by pre-compile switch | Lv1 - fully compatible | J1939 support is mainly an extension without modifying existing behaviors in DEM | Lv1 - fully compatible | J1939 support in DEM could be deactivated by pre-compile switch
54345 | 52203 | FiM_ prefix in Rte-type names | SWS_FunctionInhibitionManager | Lv1 - fully compatible | type is only used for port-defined-arguments | Lv1 - fully compatible | This Rte-type is only used as port defined argument value type FiM internally. | Lv1 - fully compatible
54347 | 53052 | Definition of UINT8-Array for Application- and Implementation Data Types | TPS_SoftwareComponentTemplate | Lv1 - fully compatible | Explanation of terminology, no change of semantics | Lv1 - fully compatible | Explanation of terminology, no change of semantics | Lv1 - fully compatible | N/A
54349 | 53052 | Definition of UINT8-Array for Application- and Implementation Data Types | TPS_SystemTemplate | Lv1 - fully compatible | Explanation of terminology, no change of semantics | Lv1 - fully compatible | Explanation of terminology, no change of semantics | Lv1 - fully compatible | N/A
54350 | 53156 | Chapter 3.1 "Identifying M1 elements in packages" is inconsistent with the atp.recommendedPackages tags in the UML meta model | TPS_GenericStructureTemplate | Lv1 - fully compatible | na | Lv1 - fully compatible | editorial change - removing redundnancy | Lv1 - fully compatible | na
54351 | 50938 | Usage of TextValueSpecification | TPS_SoftwareComponentTemplate | Lv4 - mitigation via custom adaptations | If current models exist that exploit the level of uncertainty existing in the specification then these models would have to be converted manually. The probability is rather low, but technically level 4 applies. | Lv4 - mitigation via custom adaptations | If current models exist that exploit the level of uncertainty existing in the specification then these models would have to be converted manually. The probability is rather low, but technically level 4 applies. | Lv1 - fully compatible | N/A
54352 | 52278 | Need a new primitive type PositiveUnlimitedInteger | TPS_GenericStructureTemplate | Lv1 - fully compatible |  | Lv1 - fully compatible |  | Lv1 - fully compatible
54353 | 52767 | request for clarification about the section <PREFIX>_START_SEC_CODE_LIB> | SWS_MemoryMapping | Lv1 - fully compatible | since it is allowed to define user specific sections it is still supported if an implementation uses this memory allocation keyword | Lv4 - mitigation via custom adaptations | since it is allowed to define user specific sections it is still supported if an implementation uses this memory allocation keyword | Lv1 - fully compatible | N/A
54368 | 53094 | [FEA RFC] Allow enabling of RTE-Feature to get the activating RTE-Event of Runnable Entity | TPS_BSWModuleDescriptionTemplate | Lv1 - fully compatible | optional extension with default of existing semantics. | Lv1 - fully compatible | optional extension with default of existing semantics. | Lv1 - fully compatible | n/a
54371 | 52108 | Clarification of Minimum Delay Time (MDT) and Transmission Deadline Monitoring (TxDM) Part II | SWS_COM | Lv1 - fully compatible | Clarfication of already assumed behaviour. | Lv1 - fully compatible | Clarfication of already assumed behaviour. | Lv1 - fully compatible | Clarfication of already assumed behaviour.
54372 | 52882 | PDUR618: lowest HandleId served first | SWS_PDURouter | Lv1 - fully compatible | Removing of a feature which was not requested by SRS and not usable, because ID's are generated. | Lv1 - fully compatible | Removing of a feature which was not requested by SRS and not useable, because ID's are generated. | Lv1 - fully compatible | Removing of a feature which was not requested by SRS and not useable, because ID's are generated.
54373 | 52360 | GroupVector should be built using Com_SetIpduGroup | SWS_COM | Lv1 - fully compatible | Added only explanatory text. | Lv1 - fully compatible | Added only explanatory text. | Lv1 - fully compatible | Added only explanatory text.
54374 | 52902 | [LinIf] LINIF552 is not a requirement for LinIf | SWS_LINInterface | Lv1 - fully compatible |  | Lv1 - fully compatible |  | Lv1 - fully compatible
54375 | 52934 | [LinIf] The call of PduR_LinTpCopyTxData in LinTp_Transmit | SWS_LINInterface | Lv1 - fully compatible |  | Lv1 - fully compatible |  | Lv1 - fully compatible
54378 | 52970 | COM574, COM575: "Within the function Com_RxIndication..." | SWS_COM | Lv1 - fully compatible | Clarfication of requriement to better describe expected behaviour. No technical change. | Lv1 - fully compatible | Clarfication of requriement to better describe expected behaviour. No technical change. | Lv1 - fully compatible | Clarfication of requriement to better describe expected behaviour. No technical change.
54380 | 52974 | [LinIf] The description of the parameter LinTimeBase is wrong | SWS_LINInterface | Lv1 - fully compatible |  | Lv1 - fully compatible |  | Lv1 - fully compatible
54383 | 53005 | [LinIf] Add the description of the TP transmission and reception in chapter 9 sequence diagram | SWS_LINInterface | Lv1 - fully compatible |  | Lv1 - fully compatible |  | Lv1 - fully compatible
54385 | 53580 | [LinIf] Update LIN GotoSleep and Wakeup sequence | SWS_LINInterface | Lv1 - fully compatible |  | Lv1 - fully compatible |  | Lv1 - fully compatible
54387 | 52227 | rte_sws_7649 is a requirement on the user and cannot be validated by the Rte | SWS_RTE | Lv1 - fully compatible | Clarification | Lv1 - fully compatible | Clarification | Lv1 - fully compatible | Clarification
54388 | 52348 | [LinIf]: Clarifiaction required on LinIfClusterTimeBase (LINIF006_Conf) | SWS_LINInterface | Lv1 - fully compatible |  | Lv1 - fully compatible |  | Lv1 - fully compatible
54404 | 46737 | [FEA] Description of Cores | TPS_ECUConfiguration | Lv1 - fully compatible | N/A | Lv1 - fully compatible | optional extension | Lv1 - fully compatible | N/A
54405 | 46737 | [FEA] Description of Cores | SWS_OS | Lv1 - fully compatible | N/A | Lv1 - fully compatible | optional extension | Lv1 - fully compatible | N/A
54406 | 44982 | [FEA] optional SysTPduToFrameMappingRef | TPS_SoftwareComponentTemplate | Lv1 - fully compatible | N/A | Lv1 - fully compatible | optional extension in Ecuc module. SysTPduToFrameMappingRef will be set to deprecated. | Lv1 - fully compatible | N/A
54407 | 44982 | [FEA] optional SysTPduToFrameMappingRef | TPS_GenericStructureTemplate | Lv1 - fully compatible | N/A | Lv1 - fully compatible | optional extension in Ecuc module. SysTPduToFrameMappingRef will be set to deprecated. | Lv1 - fully compatible | N/A
54408 | 44982 | [FEA] optional SysTPduToFrameMappingRef | TPS_ECUConfiguration | Lv1 - fully compatible | N/A | Lv1 - fully compatible | optional extension in Ecuc module. SysTPduToFrameMappingRef will be set to deprecated. | Lv1 - fully compatible | N/A
54409 | 44982 | [FEA] optional SysTPduToFrameMappingRef | TPS_SystemTemplate | Lv1 - fully compatible | N/A | Lv1 - fully compatible | optional extension in Ecuc module. SysTPduToFrameMappingRef will be set to deprecated. | Lv1 - fully compatible | N/A
54411 | 45560 | [FEA] Harmonization of Configuration classes and configuration variants | SWS_ECUStateManagerFixed | Lv1 - fully compatible | N/A | Lv1 - fully compatible | current PostBuild concept will still be supported in 4.0.4. | Lv1 - fully compatible | N/A
54412 | 45560 | [FEA] Harmonization of Configuration classes and configuration variants | TPS_ECUConfiguration | Lv1 - fully compatible | N/A | Lv1 - fully compatible | current PostBuild concept will still be supported in 4.0.4. | Lv1 - fully compatible | N/A
54413 | 45560 | [FEA] Harmonization of Configuration classes and configuration variants | SWS_ECUStateManager | Lv1 - fully compatible | N/A | Lv1 - fully compatible | current PostBuild concept will still be supported in 4.0.4. | Lv1 - fully compatible | N/A
54418 | 54393 | FrIf changes to support to support Harmonization of ECU Parameters concept | SWS_FlexRayInterface | Lv1 - fully compatible | N/A | Lv3 - mitigation via configuration | Lv3 applies only to post-build variant of FrIf module since there it is possible that some containers had a different value of postBuildChangeable attribute defined in the EcucModuleDef with category VENDOR_SPECIFIC_MODULE_DEFINITION. | Lv1 - fully compatible | N/A
54422 | 54395 | LinTp changes to support Harmonization of ECU Parameters concept | SWS_LINInterface | Lv1 - fully compatible | N/A | Lv3 - mitigation via configuration | Lv3 applies only to post-build variant of LinTp module since there it is possible that some containers had a different value of postBuildChangeable attribute defined in the EcucModuleDef with category VENDOR_SPECIFIC_MODULE_DEFINITION. | Lv1 - fully compatible | N/A
54424 | 54396 | FrNm changes to support Harmonization of ECU Parameters concept | SWS_FlexRayNetworkManagement | Lv1 - fully compatible | N/A | Lv4 - mitigation via custom adaptations | Level 4 only applies to post-build variant implementations of FrNm since they need to be reworked according to the new parameter definition. | Lv1 - fully compatible | N/A
54426 | 54398 | IpduM changes to support Harmonization of ECU Parameters concept | SWS_IPDUMultiplexer | Lv1 - fully compatible | N/A | Lv3 - mitigation via configuration | Lv3 applies only to post-build variant of IpduM module since there it is possible that some containers had a different value of postBuildChangeable attribute defined in the EcucModuleDef with category VENDOR_SPECIFIC_MODULE_DEFINITION. | Lv1 - fully compatible | N/A
54428 | 54394 | FrTp changes to support Harmonization of ECU Parameters concept | SWS_FlexRayISOTransportLayer | Lv1 - fully compatible | N/A | Lv3 - mitigation via configuration | Lv3 applies only to post-build variant of FrTp module since there it is possible that some containers had a different value of postBuildChangeable attribute defined in the EcucModuleDef with category VENDOR_SPECIFIC_MODULE_DEFINITION. | Lv1 - fully compatible | N/A
54430 | 54397 | CanNm changes to support Harmonization of ECU Parameters concept | SWS_CANNetworkManagement | Lv1 - fully compatible | N/A | Lv4 - mitigation via custom adaptations | Level 4 only applies to post-build variant implementations of CanNm since they need to be reworked according to the new parameter definition. | Lv1 - fully compatible | N/A
54439 | 52342 | COM700 : missing information | SWS_COM | Lv4 - mitigation via custom adaptations | Exisiting callouts needs to be adapted to new API. However, this should be easy. | Lv4 - mitigation via custom adaptations | API change of optional feature (I-PDU callouts). | Lv1 - fully compatible | Change does not affect bus-behaviour.
54442 | 51421 | [FEA] 044_RefinedSchedulingOfRunnables: Hints of preferred interaction order | TPS_SystemTemplate | Lv1 - fully compatible |  | Lv1 - fully compatible |  | Lv1 - fully compatible
54449 | 47266 | [FEA] J1939 Request Management | SWS_SAEJ1939RequestManager | Lv1 - fully compatible | No change to the RTE or service ports. | Lv1 - fully compatible | No change for existing systems. | Lv1 - fully compatible | No change for existing systems.
54450 | 47265 | [FEA] J1939 Network Management: Address Claiming and Startup Behavior | SWS_SAEJ1939NetworkManagement | Lv1 - fully compatible | No change to the RTE or service ports. | Lv1 - fully compatible | No change for existing systems. | Lv1 - fully compatible | No change for existing systems.
54454 | 45491 | [FEA] Symmetric Key Generation | SWS_CryptoServiceManager | Lv1 - fully compatible | no impact on compatibility as interfaces have not been available before and no impact on already existing interfaces | Lv1 - fully compatible | s.a. | Lv1 - fully compatible | s.a.
54457 | 45493 | [FEA] Key update | SWS_CryptoServiceManager | Lv1 - fully compatible | no impact on compatibility as interfaces have not been available before and no impact on already existing interfaces | Lv1 - fully compatible | s.a. | Lv1 - fully compatible | s.a.
54460 | 47085 | [CanTrcv] Corrections in CanTrcv007 | SWS_CANTransceiverDriver | Lv1 - fully compatible | Clean up only. | Lv1 - fully compatible | Clean up only. | Lv1 - fully compatible | Clean up only.
54466 | 53520 | Port elements in System Extract/ECU Extract | TPS_SystemTemplate | Lv1 - fully compatible | N/A | Lv1 - fully compatible | precision of weak formulated requirements | Lv1 - fully compatible | N/A
54470 | 49059 | [EcuM] Contradictions related to calls of BswM_EcuM_CurrentWakeup() | SWS_ECUStateManager | Lv1 - fully compatible |  | Lv1 - fully compatible | Modification does only change order of the process not the result. | Lv1 - fully compatible
54484 | 51419 | [FEA] 048_ProcessorManifest: Manifest | TPS_StandardizationTemplate | Lv1 - fully compatible | optional extension | Lv1 - fully compatible | optional extension | Lv1 - fully compatible | n/a
54489 | 51687 | Wrong PduId given for TxConfirmation (FrIf05288) | SWS_FlexRayInterface | Lv1 - fully compatible | N/A since this is transparent for the SW-C | Lv1 - fully compatible | wording/clarification | Lv1 - fully compatible | N/A since this is transparent to the communications bus
54490 | 53492 | Description of COM175 (ComIPduHandleId) and handle Id concept | SWS_COM | Lv1 - fully compatible | no technical change | Lv1 - fully compatible | no technical change | Lv1 - fully compatible | no technical change
54496 | 51580 | Usage of parameter DemEventKind and DemDTCkind. | SWS_DiagnosticEventManager | Lv1 - fully compatible |  | Lv1 - fully compatible |  | Lv1 - fully compatible
54497 | 51587 | Description of initialization no longer correct for R4.0 | SWS_CryptoServiceManager | Lv1 - fully compatible | no application impact | Lv1 - fully compatible | no requirement affected. The objection phrase deals with external entities. | Lv1 - fully compatible | no bus impact at all
54498 | 51666 | [LinTrcv] The Lin_GeneralTypes.h, Icu.h and Spi.h are missing in header file structure. | SWS_LINTransceiverDriver | Lv1 - fully compatible |  | Lv1 - fully compatible |  | Lv1 - fully compatible
54499 | 52755 | BswM0894_Conf :Missing definition | SWS_BSWModeManager | Lv1 - fully compatible | Description change | Lv1 - fully compatible | Description change | Lv1 - fully compatible | Description change
54501 | 52872 | Class note of ApplicationEntry | TPS_SystemTemplate | Lv1 - fully compatible | N/A | Lv1 - fully compatible | only clarification | Lv1 - fully compatible | N/A
54502 | 52928 | Identifying M1 elements in packages | TPS_GenericStructureTemplate | Lv1 - fully compatible |  | Lv1 - fully compatible |  | Lv1 - fully compatible
54503 | 52928 | Identifying M1 elements in packages | TPS_StandardizationTemplate | Lv1 - fully compatible |  | Lv1 - fully compatible |  | Lv1 - fully compatible
54504 | 53025 | [Dcm]: DcmDspPowerDownTime usage | SWS_DiagnosticCommunicationManager | Lv1 - fully compatible |  | Lv1 - fully compatible |  | Lv1 - fully compatible
54506 | 53305 | Adapt SWS J1939Tp to changes in new standard document J1939-21 DEC2010 | SWS_SAEJ1939TransportLayer | Lv1 - fully compatible |  | Lv1 - fully compatible |  | Lv1 - fully compatible | The change of padding behavior is fully compatible. The changed abort reasons are not protocol relevant, they have only informative character.
54509 | 53367 | Add 'atp.status' tag to ecuc tables | TPS_GenericStructureTemplate | Lv1 - fully compatible |  | Lv1 - fully compatible | we do this to ensure BWC! | Lv1 - fully compatible
54510 | 53367 | Add 'atp.status' tag to ecuc tables | TPS_ECUConfiguration | Lv1 - fully compatible |  | Lv1 - fully compatible | we do this to ensure BWC! | Lv1 - fully compatible
54511 | 53418 | Interfaces BswM_EcuM_CurrentState and BswM_EcuM_CurrentWakeup mismatch | SWS_BSWModeManager | Lv1 - fully compatible | Description change only | Lv1 - fully compatible | Description change only | Lv1 - fully compatible | Description change only
54513 | 53587 | Rte shall include NvM.h in order to access NvM API | SWS_RTE | Lv1 - fully compatible | N/A | Lv1 - fully compatible | NvM.h exists according the AUTOSAR standard and existence of NvM is prerequisite to us it by RTE. | Lv1 - fully compatible | N/A
54514 | 53590 | Description of ServerComSpec.queueLength | TPS_SoftwareComponentTemplate | Lv1 - fully compatible | clarification | Lv1 - fully compatible | clarification | Lv1 - fully compatible | N/A
54515 | 53660 | Add "storeAtShutdown" to Table 11.7: NvBlockNeeds dependencies | TPS_SoftwareComponentTemplate | Lv1 - fully compatible | Added further dependency definition. | Lv1 - fully compatible | Added further dependency definition. | Lv1 - fully compatible | n/a
54526 | 48490 | [Dcm][Dem] Empty responses in UDS Service 0x19 0x06 | SWS_DiagnosticCommunicationManager | Lv1 - fully compatible | n/a | Lv1 - fully compatible | clarification in respect to ISO conformity | Lv1 - fully compatible
54533 | 51412 | [FEA] 046_RolesAndRights - Specify Access rights | TPS_StandardizationTemplate | Lv1 - fully compatible | optional extension | Lv1 - fully compatible | optional extension | Lv1 - fully compatible | n/a
54542 | 52381 | [LinSM] There are some minor errors in LinSM SWS | SWS_LINStateManager | Lv1 - fully compatible |  | Lv1 - fully compatible |  | Lv1 - fully compatible
54583 | 51317 | Ignore false wakeup one round after FR shutdown | TPS_SystemTemplate | Lv1 - fully compatible | optional extension | Lv1 - fully compatible | optional extension | Lv1 - fully compatible | optional extension
54596 | 52504 | Restriction of the return value of erroneous multicast transmit requests to Com | SWS_PDURouter | Lv1 - fully compatible | editorial change | Lv1 - fully compatible | editorial change | Lv1 - fully compatible | editorial change
54597 | 52600 | PduR_<Lo>TriggerTransmit | SWS_PDURouter | Lv1 - fully compatible | editortial change | Lv1 - fully compatible | editortial change | Lv1 - fully compatible | editortial change
54609 | 52761 | Request for clarification for section definition. | SWS_MemoryMapping | Lv1 - fully compatible | Since the memory section do have the status of recommendations there is no strict pressure to follow the new definition | Lv1 - fully compatible | Since the memory section do have the status of recommendations there is no strict pressure to follow the new definition | Lv1 - fully compatible | N/A
54621 | 48043 | [FEA] Change of the power mode of individual cores | SWS_BSWModeManager | Lv1 - fully compatible | From the application point of view, there is no change as the interface to interact with this feature is a mode request. | Lv1 - fully compatible | The modifications in the target SWSs are mere additions and do not interfere with the other requirements and funcitonalities. | Lv1 - fully compatible | No interface with Com Stacks.
54624 | 48043 | [FEA] Change of the power mode of individual cores | SWS_OS | Lv1 - fully compatible | From the application point of view, there is no change as the interface to interact with this feature is a mode request. | Lv1 - fully compatible | The modifications in the target SWSs are mere additions and do not interfere with the other requirements and funcitonalities. | Lv1 - fully compatible | No interface with Com Stacks.
54632 | 48042 | [FEA] BSW MCAL module configuration change | SWS_PWMDriver | Lv1 - fully compatible | The new feature is used through mode requests, hence no new interface to application. | Lv1 - fully compatible | All features are optional additions, they don´t modify existing functionalities. | Lv1 - fully compatible | Non interaction with com stack.
54634 | 48042 | [FEA] BSW MCAL module configuration change | SWS_ADCDriver | Lv1 - fully compatible | The new feature is used through mode requests, hence no new interface to application. | Lv1 - fully compatible | All features are optional additions, they don´t modify existing functionalities. | Lv1 - fully compatible | Non interaction with com stack.
54640 | 53226 | [ComM] Handling of Full-Comm.-Requests and inhibitions with PNC-enabled ComM | SWS_COMManager | Lv1 - fully compatible | Clarification - no observable change in behavior is desired | Lv1 - fully compatible | Clarification - no observable change in behavior is desired | Lv1 - fully compatible | Clarification - no observable change in behavior is desired
54645 | 52546 | [Dcm] Type/Location of configuration parameter DcmDslProtocolRxChannelId | SWS_DiagnosticCommunicationManager | Lv1 - fully compatible |  | Lv1 - fully compatible |  | Lv1 - fully compatible
54649 | 49819 | [ComM] Wording of ComM889 and implications to ComM887 | SWS_COMManager | Lv1 - fully compatible |  | Lv1 - fully compatible | As the purpose of timer ComMTMinFullComModeDuration is clear, there is no ambiguity on how to work around the faulty specification item (SWS_ComM_00887). | Lv1 - fully compatible
54650 | 52389 | Add HandleInvalid value 'dontInvalidate' for RTE data element invalidation in AR 4.0 | SWS_RTE | Lv1 - fully compatible | Only a clarification. | Lv1 - fully compatible | Only a clarification. | Lv1 - fully compatible | Only a clarification.
54651 | 52448 | [Dcm] Correction for Dcm_StatusType | SWS_DiagnosticCommunicationManager | Lv1 - fully compatible |  | Lv1 - fully compatible | Remove of unused values from internal interfaces | Lv1 - fully compatible
54653 | 52498 | Improve ability to describe init values for composite DataPrototypes and compound primitive DataPrototypes | TPS_SoftwareComponentTemplate | Lv1 - fully compatible | This is an extension | Lv1 - fully compatible | This is an extension | Lv1 - fully compatible | N/A
54655 | 52498 | Improve ability to describe init values for composite DataPrototypes and compound primitive DataPrototypes | SWS_RTE | Lv1 - fully compatible | This is an extension | Lv1 - fully compatible | This is an extension | Lv1 - fully compatible | N/A
54657 | 53583 | naming of Rte_<xxx>.c files | SWS_RTE | Lv1 - fully compatible | no impact on applications | Lv4 - mitigation via custom adaptations | Toolchain needs to be adapted to support multiple RTE generated c files. If some one sticks to one file per core a custom adaptation of RTE Generator would be required. | Lv1 - fully compatible | N/A
54661 | 52038 | Ranges for filter parameter | SWS_COM | Lv1 - fully compatible | Only the representation of the configuration is in questions. | Lv3 - mitigation via configuration | Configuration changes. | Lv1 - fully compatible | Only the representation of the configuration is in questions.
54663 | 52349 | [LinIf]: Modification required in LinIfSubstitutionFrames container (LINIF042_Conf) and LinIfSubstitutionFrameRef (LINIF041_Conf) | SWS_LINInterface | Lv1 - fully compatible |  | Lv1 - fully compatible |  | Lv1 - fully compatible
54665 | 51825 | Allow a new transmit request in context of PduR_<Lo>TriggerTransmit | SWS_FlexRayInterface | Lv1 - fully compatible | no interface to application | Lv1 - fully compatible | no change in other SWS needed | Lv1 - fully compatible | it is hard to say because without this RfC some Pdu instances are possible loss, if FrIf was configured wrong. But there is no need to change the FrIf configuration (is this then Lv1) For LinIf it is a new feature that FiFo on sporadic frames is now possible. This was already possible in Release 3 but is currently not possible in Release 4.
54666 | 51825 | Allow a new transmit request in context of PduR_<Lo>TriggerTransmit | SWS_LINInterface | Lv1 - fully compatible | no interface to application | Lv1 - fully compatible | no change in other SWS needed | Lv1 - fully compatible | it is hard to say because without this RfC some Pdu instances are possible loss, if FrIf was configured wrong. But there is no need to change the FrIf configuration (is this then Lv1) For LinIf it is a new feature that FiFo on sporadic frames is now possible. This was already possible in Release 3 but is currently not possible in Release 4.
54668 | 46744 | [Dem] Handling for return-values <...>_WRONG_DTCORIGIN | SWS_DiagnosticEventManager | Lv1 - fully compatible | not affected | Lv1 - fully compatible | interface does not change (only the return value selection will be clarified) | Lv1 - fully compatible | Dcm SWS does not specify which NRCs are sent for <...>_WRONG_DTC and <...>_WRONG_DTCORIGIN
54669 | 46746 | Remove implementation-specific handling from DTC filtering | SWS_DiagnosticCommunicationManager | Lv1 - fully compatible | not affected | Lv1 - fully compatible | only implementation-specific behavior will not be defined anymore | Lv1 - fully compatible | not affected
54670 | 46746 | Remove implementation-specific handling from DTC filtering | SWS_DiagnosticEventManager | Lv1 - fully compatible | not affected | Lv1 - fully compatible | only implementation-specific behavior will not be defined anymore | Lv1 - fully compatible | not affected
54671 | 52352 | ComTxTimeOffset zero refers to the next Com_MainFunctionTx | SWS_COM | Lv1 - fully compatible | Defintion of already expected behaviour. | Lv1 - fully compatible | Defintion of already expected behaviour. | Lv1 - fully compatible | Defintion of already expected behaviour.
54673 | 53154 | Reject diagnostic requests if the ecu resets with service 0x11 | SWS_DiagnosticCommunicationManager | Lv1 - fully compatible |  | Lv1 - fully compatible |  | Lv1 - fully compatible
54674 | 53603 | Dem_Types.h needs to be included by FiM.h | SWS_FunctionInhibitionManager | Lv1 - fully compatible |  | Lv1 - fully compatible | correction of an interface-issue which had to be handled implementation specific until now | Lv1 - fully compatible | not affecte
54676 | 54115 | [CanNM] Dependency of CanNmTimeoutTime and CanNmMsgCycleTime is wrong | SWS_CANNetworkManagement | Lv1 - fully compatible | Transparent for the SW-C | Lv1 - fully compatible | Yes, since only a wrong dependency without technical reason between two parameters is removed | Lv1 - fully compatible | Transparent for the communications bus
54679 | 46177 | [043][diverse] Proposed change of [BSW00394] | SWS_BSWGeneral | Lv1 - fully compatible | n/a | Lv1 - fully compatible | not relevant | Lv1 - fully compatible | not relevant
54680 | 46177 | [043][diverse] Proposed change of [BSW00394] | SRS_BSWGeneral | Lv1 - fully compatible | n/a | Lv1 - fully compatible | not relevant | Lv1 - fully compatible | not relevant
54683 | 51393 | Drop requirements that do not make sense for SWCT | TPS_SoftwareComponentTemplate | Lv1 - fully compatible |  | Lv1 - fully compatible |  | Lv1 - fully compatible | Not applicable
54690 | 52116 | Clarify usage of void return-type for RTE-operations | TPS_SoftwareComponentTemplate | Lv4 - mitigation via custom adaptations | Interface definition for WdgM_AliveSupervision services CheckpointReached, UpdateAliveCounter change from return value void to Std_ReturnType with errorcodes ok and nok | Lv1 - fully compatible | change only in service interface. BSW API stays unchanged | Lv1 - fully compatible | no change in document
54691 | 52116 | Clarify usage of void return-type for RTE-operations | SWS_DevelopmentErrorTracer | Lv4 - mitigation via custom adaptations | Interface definition for WdgM_AliveSupervision services CheckpointReached, UpdateAliveCounter change from return value void to Std_ReturnType with errorcodes ok and nok | Lv1 - fully compatible | change only in service interface. BSW API stays unchanged | Lv1 - fully compatible | no change in document
54692 | 52116 | Clarify usage of void return-type for RTE-operations | SWS_RTE | Lv4 - mitigation via custom adaptations | Interface definition for WdgM_AliveSupervision services CheckpointReached, UpdateAliveCounter change from return value void to Std_ReturnType with errorcodes ok and nok | Lv1 - fully compatible | change only in service interface. BSW API stays unchanged | Lv1 - fully compatible | no change in document
54693 | 52276 | Interface between DLT and DEM partly broken | SWS_DiagnosticLogAndTrace | Lv1 - fully compatible |  | Lv1 - fully compatible |  | Lv1 - fully compatible
54694 | 52724 | Improve rules for SwcBswRunnableMapping / avoid inconsistent Entry Point Prototypes for Runnables and BswModuleEntitys | TPS_BSWModuleDescriptionTemplate | Lv1 - fully compatible | This is a formalization of rules that are implicitly existing anyway. | Lv1 - fully compatible | This is a formalization of rules that are implicitly existing anyway. | Lv1 - fully compatible | Not applicable
54696 | 52724 | Improve rules for SwcBswRunnableMapping / avoid inconsistent Entry Point Prototypes for Runnables and BswModuleEntitys | SWS_RTE | Lv1 - fully compatible | This is a formalization of rules that are implicitly existing anyway. | Lv1 - fully compatible | This is a formalization of rules that are implicitly existing anyway. | Lv1 - fully compatible | Not applicable
54697 | 52768 | [Bug 2704] Support FIX_AXIS_PAR_LIST of ASAM MCD 2 | TPS_SoftwareComponentTemplate | Lv1 - fully compatible | Extension of the current semantics. | Lv1 - fully compatible | Extension of the current semantics. | Lv1 - fully compatible | N/A
54698 | 53145 | DcmDslProtocolRxChannelId is superfluous | SWS_DiagnosticCommunicationManager | Lv1 - fully compatible |  | Lv1 - fully compatible | superfluous/duplicated parameter is removed | Lv1 - fully compatible
54700 | 53188 | [ComM]: Correction in ComM506 | SWS_COMManager | Lv1 - fully compatible |  | Lv1 - fully compatible |  | Lv1 - fully compatible
54701 | 53304 | Missing call context. | SWS_DiagnosticCommunicationManager | Lv1 - fully compatible |  | Lv1 - fully compatible |  | Lv1 - fully compatible
54704 | 53591 | Usage of symbol of Runnables in NvBlockSwComponentTypes | TPS_SoftwareComponentTemplate | Lv4 - mitigation via custom adaptations | Potentially, NvBlockSwComponentTypes could exist that use arbitrary values of symbol for the contained RunnableEntities. There is no way to automatically figure out the proper values of symbol for each of those RunnableEntities according to the new constraint. This can only be done manually. | Lv4 - mitigation via custom adaptations | Potentially, NvBlockSwComponentTypes could exist that use arbitrary values of symbol for the contained RunnableEntities. There is no way to automatically figure out the proper values of symbol for each of those RunnableEntities according to the new constraint. This can only be done manually. | Lv1 - fully compatible | N/A
54705 | 53591 | Usage of symbol of Runnables in NvBlockSwComponentTypes | SWS_RTE | Lv4 - mitigation via custom adaptations | Potentially, NvBlockSwComponentTypes could exist that use arbitrary values of symbol for the contained RunnableEntities. There is no way to automatically figure out the proper values of symbol for each of those RunnableEntities according to the new constraint. This can only be done manually. | Lv4 - mitigation via custom adaptations | Potentially, NvBlockSwComponentTypes could exist that use arbitrary values of symbol for the contained RunnableEntities. There is no way to automatically figure out the proper values of symbol for each of those RunnableEntities according to the new constraint. This can only be done manually. | Lv1 - fully compatible | N/A
54706 | 53601 | System is not contained by an AtpClassifier | TPS_GenericStructureTemplate | Lv3 - mitigation via configuration | If there is any AnyInstaceRef refering System either in the role "context" or "target" these associations shall be removed. | Lv3 - mitigation via configuration | If there is any AnyInstaceRef refering System either in the role "context" or "target" these associations shall be removed. | Lv1 - fully compatible
54707 | 53601 | System is not contained by an AtpClassifier | TPS_SystemTemplate | Lv3 - mitigation via configuration | If there is any AnyInstaceRef refering System either in the role "context" or "target" these associations shall be removed. | Lv3 - mitigation via configuration | If there is any AnyInstaceRef refering System either in the role "context" or "target" these associations shall be removed. | Lv1 - fully compatible
54708 | 53602 | Make SysT Timing elements describable | TPS_SystemTemplate | Lv1 - fully compatible | N/A | Lv1 - fully compatible | optional extension | Lv1 - fully compatible | N/A
54709 | 53627 | Clarification on MemorySectionType.calibrationVariables and MemorySectionType.excludeFromFlash | TPS_SoftwareComponentTemplate | Lv3 - mitigation via configuration | Values can be updated automatically if they had been set wrong based on an unclear understanding of the description of calaibrationVariables and excludeFromFlash. | Lv3 - mitigation via configuration | Values can be updated automatically if they had been set wrong based on an unclear understanding of the description of calaibrationVariables and excludeFromFlash. | Lv1 - fully compatible | N/A
54711 | 54275 | [DLT]: Correction in Dlt_ActivateEvent | SWS_DiagnosticLogAndTrace | Lv1 - fully compatible |  | Lv4 - mitigation via custom adaptations |  | Lv1 - fully compatible
54713 | 54276 | [DLT]: Correction in Dlt_ComTransmit | SWS_DiagnosticLogAndTrace | Lv1 - fully compatible |  | Lv4 - mitigation via custom adaptations |  | Lv1 - fully compatible
54715 | 53142 | [LINSM]: Clarification regarding LinSMSleepSupport | SWS_LINStateManager | Lv1 - fully compatible |  | Lv1 - fully compatible |  | Lv1 - fully compatible
54718 | 53510 | [LinIf] Cancel of the go-to-sleep command request | SWS_LINInterface | Lv1 - fully compatible | n/a | Lv1 - fully compatible | Clarification to avoid misinterpreation of sleep-wake-up toggeling => Lv1 | Lv1 - fully compatible | Clarification to avoid misinterpreation of sleep-wake-up toggeling => Lv1
54719 | 52752 | InvalidValue for ImplementationDataTypes | TPS_SoftwareComponentTemplate | Lv1 - fully compatible | This extends the semantics | Lv1 - fully compatible | This extends the semantics | Lv1 - fully compatible | Not applicable
54720 | 52752 | InvalidValue for ImplementationDataTypes | SWS_RTE | Lv1 - fully compatible | This extends the semantics | Lv1 - fully compatible | This extends the semantics | Lv1 - fully compatible | Not applicable
54721 | 52753 | Complete Client Server Interface Mapping | TPS_SoftwareComponentTemplate | Lv1 - fully compatible | This is an extension of the existing semantics. | Lv1 - fully compatible | This is an extension of the existing semantics. | Lv1 - fully compatible | N/A
54722 | 52753 | Complete Client Server Interface Mapping | SWS_RTE | Lv1 - fully compatible | This is an extension of the existing semantics. | Lv1 - fully compatible | This is an extension of the existing semantics. | Lv1 - fully compatible | N/A
54723 | 53374 | OsDemEventParameterRefs missing in OS configuration | SWS_OS | Lv1 - fully compatible |  | Lv1 - fully compatible | clarification | Lv1 - fully compatible
54725 | 53927 | [RTE] BSW Modes need category distinction analogue to Rte Modes | SWS_RTE | Lv1 - fully compatible | old behavior is the default | Lv1 - fully compatible | old behavior is the default | Lv1 - fully compatible | N/A
54736 | 52945 | DcmDslProtocolRxBufferID at the wrong location | SWS_DiagnosticCommunicationManager | Lv1 - fully compatible |  | Lv1 - fully compatible |  | Lv1 - fully compatible
54748 | 45951 | [FrTp] several mistake fixes | SWS_FlexRayISOTransportLayer | Lv1 - fully compatible | Typo | Lv1 - fully compatible | Typo | Lv1 - fully compatible | Typo
54750 | 52553 | Same requirement text but different usage for array data type as IN,IN/OUT,OUT and return values | SWS_RTE | Lv1 - fully compatible |  | Lv1 - fully compatible |  | Lv1 - fully compatible
54751 | 54546 | [FEA] Create SWS Service Discovery | SWS_ServiceDiscovery | Lv1 - fully compatible | N/A - new module | Lv1 - fully compatible | N/A - new module | Lv1 - fully compatible | N/A - new module
54752 | 54546 | [FEA] Create SWS Service Discovery | SWS_BSWModeManager | Lv1 - fully compatible | N/A - new module | Lv1 - fully compatible | N/A - new module | Lv1 - fully compatible | N/A - new module
54755 | 53229 | Missing requirements for RTE&SchM lifecycle header file | SWS_RTE | Lv1 - fully compatible |  | Lv1 - fully compatible |  | Lv1 - fully compatible
54756 | 53331 | Why is Dcm_ResetToDefaultSession not re-entrant? | SWS_DiagnosticCommunicationManager | Lv1 - fully compatible |  | Lv1 - fully compatible |  | Lv1 - fully compatible
54758 | 53382 | [Rte] [SWS Improvement] Weak formulation for requirements rte_sws_07687 and rte_sws_07688 | SWS_RTE | Lv1 - fully compatible | N/A | Lv1 - fully compatible |  | Lv1 - fully compatible | N/A
54759 | 53384 | [Rte] [SWS Improvement] Weak formulation for requirement SWS_Rte_05506 | SWS_RTE | Lv1 - fully compatible |  | Lv1 - fully compatible |  | Lv1 - fully compatible
54760 | 53385 | [Rte] [SWS Improvement] As it is stated, the requirement SWS_Rte_05020 seems to be for COM | SWS_RTE | Lv1 - fully compatible |  | Lv1 - fully compatible |  | Lv1 - fully compatible
54761 | 53387 | [Rte] [SWS Improvement] Reformulation of a sentence in "Communication Time-out" paragraph | SWS_RTE | Lv1 - fully compatible | N/A | Lv1 - fully compatible | Only clarification. | Lv1 - fully compatible | N/A
54782 | 53373 | [FRIF]: Addition of DET Error, FRIF_E_INV_FRIF_CC_STATE | SWS_FlexRayInterface | Lv1 - fully compatible | N/A since this is transparent to the SW-C | Lv1 - fully compatible | this is an extension to be able to report an invalid parameter value | Lv1 - fully compatible | N/A since this is transparent
54789 | 46771 | [Rte][NvM] Input parameters and return values that complex types shall be passed/returned as pointer to constant | SWS_BSWGeneral | Lv4 - mitigation via custom adaptations | This is required by MISRA rule (see comment #5) | Lv1 - fully compatible | If only SWS General is updated | Lv1 - fully compatible
54790 | 45957 | [FEA] Partial Networking on Ethernet | SWS_UDPNetworkManagement | Lv1 - fully compatible |  | Lv2 - compatible if new feature is not used |  | Lv2 - compatible if new feature is not used
54828 | 46177 | [043][diverse] Proposed change of [BSW00394] | SWS_DiagnosticCommunicationManager | Lv1 - fully compatible | n/a | Lv1 - fully compatible | not relevant | Lv1 - fully compatible | not relevant
54829 | 46177 | [043][diverse] Proposed change of [BSW00394] | SWS_SynchronizedTimeBaseManager | Lv1 - fully compatible | n/a | Lv1 - fully compatible | not relevant | Lv1 - fully compatible | not relevant
54830 | 46177 | [043][diverse] Proposed change of [BSW00394] | SWS_MemoryAbstractionInterface | Lv1 - fully compatible | n/a | Lv1 - fully compatible | not relevant | Lv1 - fully compatible | not relevant
54831 | 46177 | [043][diverse] Proposed change of [BSW00394] | SWS_NetworkManagementInterface | Lv1 - fully compatible | n/a | Lv1 - fully compatible | not relevant | Lv1 - fully compatible | not relevant
54833 | 46177 | [043][diverse] Proposed change of [BSW00394] | SWS_EthernetTransceiverDriver | Lv1 - fully compatible | n/a | Lv1 - fully compatible | not relevant | Lv1 - fully compatible | not relevant
54834 | 46177 | [043][diverse] Proposed change of [BSW00394] | SWS_FunctionInhibitionManager | Lv1 - fully compatible | n/a | Lv1 - fully compatible | not relevant | Lv1 - fully compatible | not relevant
54835 | 46177 | [043][diverse] Proposed change of [BSW00394] | SWS_FlexRayISOTransportLayer | Lv1 - fully compatible | n/a | Lv1 - fully compatible | not relevant | Lv1 - fully compatible | not relevant
54837 | 46177 | [043][diverse] Proposed change of [BSW00394] | SWS_CryptoAbstractionLibrary | Lv1 - fully compatible | n/a | Lv1 - fully compatible | not relevant | Lv1 - fully compatible | not relevant
54839 | 46177 | [043][diverse] Proposed change of [BSW00394] | SWS_FlexRayTransceiverDriver | Lv1 - fully compatible | n/a | Lv1 - fully compatible | not relevant | Lv1 - fully compatible | not relevant
54840 | 46177 | [043][diverse] Proposed change of [BSW00394] | SWS_FlexRayNetworkManagement | Lv1 - fully compatible | n/a | Lv1 - fully compatible | not relevant | Lv1 - fully compatible | not relevant
54842 | 46177 | [043][diverse] Proposed change of [BSW00394] | SWS_FlexRayARTransportLayer | Lv1 - fully compatible | n/a | Lv1 - fully compatible | not relevant | Lv1 - fully compatible | not relevant
54845 | 46177 | [043][diverse] Proposed change of [BSW00394] | SWS_SAEJ1939TransportLayer | Lv1 - fully compatible | n/a | Lv1 - fully compatible | not relevant | Lv1 - fully compatible | not relevant
54848 | 46177 | [043][diverse] Proposed change of [BSW00394] | SWS_DevelopmentErrorTracer | Lv1 - fully compatible | n/a | Lv1 - fully compatible | not relevant | Lv1 - fully compatible | not relevant
54849 | 46177 | [043][diverse] Proposed change of [BSW00394] | SWS_DiagnosticLogAndTrace | Lv1 - fully compatible | n/a | Lv1 - fully compatible | not relevant | Lv1 - fully compatible | not relevant
54853 | 46177 | [043][diverse] Proposed change of [BSW00394] | SWS_ECUStateManagerFixed | Lv1 - fully compatible | n/a | Lv1 - fully compatible | not relevant | Lv1 - fully compatible | not relevant
54854 | 46177 | [043][diverse] Proposed change of [BSW00394] | SWS_EthernetStateManager | Lv1 - fully compatible | n/a | Lv1 - fully compatible | not relevant | Lv1 - fully compatible | not relevant
54856 | 46177 | [043][diverse] Proposed change of [BSW00394] | SWS_UDPNetworkManagement | Lv1 - fully compatible | n/a | Lv1 - fully compatible | not relevant | Lv1 - fully compatible | not relevant
54857 | 46177 | [043][diverse] Proposed change of [BSW00394] | SWS_CryptoServiceManager | Lv1 - fully compatible | n/a | Lv1 - fully compatible | not relevant | Lv1 - fully compatible | not relevant
54858 | 46177 | [043][diverse] Proposed change of [BSW00394] | SWS_LINNetworkManagement | Lv1 - fully compatible | n/a | Lv1 - fully compatible | not relevant | Lv1 - fully compatible | not relevant
54859 | 46177 | [043][diverse] Proposed change of [BSW00394] | SWS_LINTransceiverDriver | Lv1 - fully compatible | n/a | Lv1 - fully compatible | not relevant | Lv1 - fully compatible | not relevant
54860 | 46177 | [043][diverse] Proposed change of [BSW00394] | SWS_FlashEEPROMEmulation | Lv1 - fully compatible | n/a | Lv1 - fully compatible | not relevant | Lv1 - fully compatible | not relevant
54861 | 46177 | [043][diverse] Proposed change of [BSW00394] | SWS_CANNetworkManagement | Lv1 - fully compatible | n/a | Lv1 - fully compatible | not relevant | Lv1 - fully compatible | not relevant
54862 | 46177 | [043][diverse] Proposed change of [BSW00394] | SWS_CANTransceiverDriver | Lv1 - fully compatible | n/a | Lv1 - fully compatible | not relevant | Lv1 - fully compatible | not relevant
54865 | 46177 | [043][diverse] Proposed change of [BSW00394] | SWS_FlexRayStateManager | Lv1 - fully compatible | n/a | Lv1 - fully compatible | not relevant | Lv1 - fully compatible | not relevant
54867 | 46177 | [043][diverse] Proposed change of [BSW00394] | SWS_CompilerAbstraction | Lv1 - fully compatible | n/a | Lv1 - fully compatible | not relevant | Lv1 - fully compatible | not relevant
54869 | 46177 | [043][diverse] Proposed change of [BSW00394] | SWS_EthernetInterface | Lv1 - fully compatible | n/a | Lv1 - fully compatible | not relevant | Lv1 - fully compatible | not relevant
54870 | 46177 | [043][diverse] Proposed change of [BSW00394] | SWS_EEPROMAbstraction | Lv1 - fully compatible | n/a | Lv1 - fully compatible | not relevant | Lv1 - fully compatible | not relevant
54872 | 46177 | [043][diverse] Proposed change of [BSW00394] | SWS_WatchdogInterface | Lv1 - fully compatible | n/a | Lv1 - fully compatible | not relevant | Lv1 - fully compatible | not relevant
54874 | 46177 | [043][diverse] Proposed change of [BSW00394] | SWS_CANTransportLayer | Lv1 - fully compatible | n/a | Lv1 - fully compatible | not relevant | Lv1 - fully compatible | not relevant
54876 | 46177 | [043][diverse] Proposed change of [BSW00394] | SWS_ServiceDiscovery | Lv1 - fully compatible | n/a | Lv1 - fully compatible | not relevant | Lv1 - fully compatible | not relevant
54878 | 46177 | [043][diverse] Proposed change of [BSW00394] | SWS_SPIHandlerDriver | Lv1 - fully compatible | n/a | Lv1 - fully compatible | not relevant | Lv1 - fully compatible | not relevant
54879 | 46177 | [043][diverse] Proposed change of [BSW00394] | SWS_FlexRayInterface | Lv1 - fully compatible | n/a | Lv1 - fully compatible | not relevant | Lv1 - fully compatible | not relevant
54880 | 46177 | [043][diverse] Proposed change of [BSW00394] | SWS_HWTestInterface | Lv1 - fully compatible | n/a | Lv1 - fully compatible | not relevant | Lv1 - fully compatible | not relevant
54881 | 46177 | [043][diverse] Proposed change of [BSW00394] | SWS_LINStateManager | Lv1 - fully compatible | n/a | Lv1 - fully compatible | not relevant | Lv1 - fully compatible | not relevant
54882 | 46177 | [043][diverse] Proposed change of [BSW00394] | SWS_CANStateManager | Lv1 - fully compatible | n/a | Lv1 - fully compatible | not relevant | Lv1 - fully compatible | not relevant
54883 | 46177 | [043][diverse] Proposed change of [BSW00394] | SWS_WatchdogManager | Lv1 - fully compatible | n/a | Lv1 - fully compatible | not relevant | Lv1 - fully compatible | not relevant
54884 | 46177 | [043][diverse] Proposed change of [BSW00394] | SWS_ECUStateManager | Lv1 - fully compatible | n/a | Lv1 - fully compatible | not relevant | Lv1 - fully compatible | not relevant
54885 | 46177 | [043][diverse] Proposed change of [BSW00394] | SWS_IPDUMultiplexer | Lv1 - fully compatible | n/a | Lv1 - fully compatible | not relevant | Lv1 - fully compatible | not relevant
54886 | 46177 | [043][diverse] Proposed change of [BSW00394] | SWS_TTCANInterface | Lv1 - fully compatible | n/a | Lv1 - fully compatible | not relevant | Lv1 - fully compatible | not relevant
54887 | 46177 | [043][diverse] Proposed change of [BSW00394] | SWS_EthernetDriver | Lv1 - fully compatible | n/a | Lv1 - fully compatible | not relevant | Lv1 - fully compatible | not relevant
54888 | 46177 | [043][diverse] Proposed change of [BSW00394] | SWS_BSWModeManager | Lv1 - fully compatible | n/a | Lv1 - fully compatible | not relevant | Lv1 - fully compatible | not relevant
54889 | 46177 | [043][diverse] Proposed change of [BSW00394] | SWS_WatchdogDriver | Lv1 - fully compatible | n/a | Lv1 - fully compatible | not relevant | Lv1 - fully compatible | not relevant
54890 | 46177 | [043][diverse] Proposed change of [BSW00394] | SWS_HWTestManager | Lv1 - fully compatible | n/a | Lv1 - fully compatible | not relevant | Lv1 - fully compatible | not relevant
54892 | 46177 | [043][diverse] Proposed change of [BSW00394] | SWS_SocketAdaptor | Lv1 - fully compatible | n/a | Lv1 - fully compatible | not relevant | Lv1 - fully compatible | not relevant
54894 | 46177 | [043][diverse] Proposed change of [BSW00394] | SWS_FlexRayDriver | Lv1 - fully compatible | n/a | Lv1 - fully compatible | not relevant | Lv1 - fully compatible | not relevant
54895 | 46177 | [043][diverse] Proposed change of [BSW00394] | SWS_MemoryMapping | Lv1 - fully compatible | n/a | Lv1 - fully compatible | not relevant | Lv1 - fully compatible | not relevant
54899 | 46177 | [043][diverse] Proposed change of [BSW00394] | SWS_StandardTypes | Lv1 - fully compatible | n/a | Lv1 - fully compatible | not relevant | Lv1 - fully compatible | not relevant
54901 | 46177 | [043][diverse] Proposed change of [BSW00394] | SWS_PlatformTypes | Lv1 - fully compatible | n/a | Lv1 - fully compatible | not relevant | Lv1 - fully compatible | not relevant
54903 | 46177 | [043][diverse] Proposed change of [BSW00394] | SWS_EEPROMDriver | Lv1 - fully compatible | n/a | Lv1 - fully compatible | not relevant | Lv1 - fully compatible | not relevant
54905 | 46177 | [043][diverse] Proposed change of [BSW00394] | SWS_NVRAMManager | Lv1 - fully compatible | n/a | Lv1 - fully compatible | not relevant | Lv1 - fully compatible | not relevant
54906 | 46177 | [043][diverse] Proposed change of [BSW00394] | SWS_CANInterface | Lv1 - fully compatible | n/a | Lv1 - fully compatible | not relevant | Lv1 - fully compatible | not relevant
54907 | 46177 | [043][diverse] Proposed change of [BSW00394] | SWS_LINInterface | Lv1 - fully compatible | n/a | Lv1 - fully compatible | not relevant | Lv1 - fully compatible | not relevant
54909 | 46177 | [043][diverse] Proposed change of [BSW00394] | SWS_TTCANDriver | Lv1 - fully compatible | n/a | Lv1 - fully compatible | not relevant | Lv1 - fully compatible | not relevant
54910 | 46177 | [043][diverse] Proposed change of [BSW00394] | SWS_FlashDriver | Lv1 - fully compatible | n/a | Lv1 - fully compatible | not relevant | Lv1 - fully compatible | not relevant
54912 | 46177 | [043][diverse] Proposed change of [BSW00394] | SWS_E2ELibrary | Lv1 - fully compatible | n/a | Lv1 - fully compatible | not relevant | Lv1 - fully compatible | not relevant
54913 | 46177 | [043][diverse] Proposed change of [BSW00394] | SWS_PortDriver | Lv1 - fully compatible | n/a | Lv1 - fully compatible | not relevant | Lv1 - fully compatible | not relevant
54914 | 46177 | [043][diverse] Proposed change of [BSW00394] | SWS_COMManager | Lv1 - fully compatible | n/a | Lv1 - fully compatible | not relevant | Lv1 - fully compatible | not relevant
54915 | 46177 | [043][diverse] Proposed change of [BSW00394] | SWS_CRCLibrary | Lv1 - fully compatible | n/a | Lv1 - fully compatible | not relevant | Lv1 - fully compatible | not relevant
54916 | 46177 | [043][diverse] Proposed change of [BSW00394] | SWS_OCUDriver | Lv1 - fully compatible | n/a | Lv1 - fully compatible | not relevant | Lv1 - fully compatible | not relevant
54917 | 46177 | [043][diverse] Proposed change of [BSW00394] | SWS_Debugging | Lv1 - fully compatible | n/a | Lv1 - fully compatible | not relevant | Lv1 - fully compatible | not relevant
54918 | 46177 | [043][diverse] Proposed change of [BSW00394] | SWS_FlashTest | Lv1 - fully compatible | n/a | Lv1 - fully compatible | not relevant | Lv1 - fully compatible | not relevant
54919 | 46177 | [043][diverse] Proposed change of [BSW00394] | SWS_MCUDriver | Lv1 - fully compatible | n/a | Lv1 - fully compatible | not relevant | Lv1 - fully compatible | not relevant
54920 | 46177 | [043][diverse] Proposed change of [BSW00394] | SWS_DIODriver | Lv1 - fully compatible | n/a | Lv1 - fully compatible | not relevant | Lv1 - fully compatible | not relevant
54921 | 46177 | [043][diverse] Proposed change of [BSW00394] | SWS_GPTDriver | Lv1 - fully compatible | n/a | Lv1 - fully compatible | not relevant | Lv1 - fully compatible | not relevant
54922 | 46177 | [043][diverse] Proposed change of [BSW00394] | SWS_PWMDriver | Lv1 - fully compatible | n/a | Lv1 - fully compatible | not relevant | Lv1 - fully compatible | not relevant
54923 | 46177 | [043][diverse] Proposed change of [BSW00394] | SWS_ADCDriver | Lv1 - fully compatible | n/a | Lv1 - fully compatible | not relevant | Lv1 - fully compatible | not relevant
54924 | 46177 | [043][diverse] Proposed change of [BSW00394] | SWS_ICUDriver | Lv1 - fully compatible | n/a | Lv1 - fully compatible | not relevant | Lv1 - fully compatible | not relevant
54925 | 46177 | [043][diverse] Proposed change of [BSW00394] | SWS_PDURouter | Lv1 - fully compatible | n/a | Lv1 - fully compatible | not relevant | Lv1 - fully compatible | not relevant
54926 | 46177 | [043][diverse] Proposed change of [BSW00394] | SWS_CANDriver | Lv1 - fully compatible | n/a | Lv1 - fully compatible | not relevant | Lv1 - fully compatible | not relevant
54927 | 46177 | [043][diverse] Proposed change of [BSW00394] | SWS_LINDriver | Lv1 - fully compatible | n/a | Lv1 - fully compatible | not relevant | Lv1 - fully compatible | not relevant
54929 | 46177 | [043][diverse] Proposed change of [BSW00394] | SWS_CoreTest | Lv1 - fully compatible | n/a | Lv1 - fully compatible | not relevant | Lv1 - fully compatible | not relevant
54931 | 46177 | [043][diverse] Proposed change of [BSW00394] | SWS_RAMTest | Lv1 - fully compatible | n/a | Lv1 - fully compatible | not relevant | Lv1 - fully compatible | not relevant
54934 | 46177 | [043][diverse] Proposed change of [BSW00394] | SWS_XCP | Lv1 - fully compatible | n/a | Lv1 - fully compatible | not relevant | Lv1 - fully compatible | not relevant
54936 | 46177 | [043][diverse] Proposed change of [BSW00394] | SWS_COM | Lv1 - fully compatible | n/a | Lv1 - fully compatible | not relevant | Lv1 - fully compatible | not relevant
54938 | 46177 | [043][diverse] Proposed change of [BSW00394] | SWS_RTE | Lv1 - fully compatible | n/a | Lv1 - fully compatible | not relevant | Lv1 - fully compatible | not relevant
54940 | 46177 | [043][diverse] Proposed change of [BSW00394] | SWS_OS | Lv1 - fully compatible | n/a | Lv1 - fully compatible | not relevant | Lv1 - fully compatible | not relevant
54991 | 53655 | Dem_GetNumberOfFilteredDTC() shall only be used in context of page-buffer | SWS_DiagnosticCommunicationManager | Lv1 - fully compatible |  | Lv1 - fully compatible |  | Lv1 - fully compatible
54993 | 54365 | [SWS improvement] change sws_rte_3770 | SWS_RTE | Lv1 - fully compatible | The former sws_rte_3770 was only guaranteeing unmodified OUT parameters in case of timeout. In the mentioned error cases there is no valid result for the OUT and INOUT parameters. Now the RTE Behavior gets more reliable. | Lv1 - fully compatible | The former sws_rte_3770 was only guaranteeing unmodified OUT parameters in case of timeout. In the mentioned error cases there is no valid result for the OUT and INOUT parameters. Now the RTE Behavior gets more reliable. | Lv1 - fully compatible | N/A
54994 | 54401 | [SWS improvement] Change SWS_Rte_05110 and SWS_Rte_05163 in technical terms. | SWS_RTE | Lv1 - fully compatible | The "contents" are unchanged but are "classified" as definitions and not requirements. | Lv1 - fully compatible | The "contents" are unchanged but are "classified" as definitions and not requirements. | Lv1 - fully compatible | N.A.
54996 | 52177 | [Dem]:Call of FiM_DemInit by Dem is not mentioned in Dem SWS | SWS_FunctionInhibitionManager | Lv1 - fully compatible |  | Lv1 - fully compatible | FiM_DemInit() usage is implementation-specific | Lv1 - fully compatible
54997 | 52177 | [Dem]:Call of FiM_DemInit by Dem is not mentioned in Dem SWS | SWS_DiagnosticEventManager | Lv1 - fully compatible |  | Lv1 - fully compatible | FiM_DemInit() usage is implementation-specific | Lv1 - fully compatible
54999 | 52612 | Description of the PduRTriggertransmit | SWS_PDURouter | Lv1 - fully compatible | N/A | Lv1 - fully compatible | Clarification. | Lv1 - fully compatible | N/A
55001 | 52909 | Regarding package structure in ECU Configuration Description File | TPS_ECUConfiguration | Lv1 - fully compatible | N/A | Lv1 - fully compatible | explanation | Lv1 - fully compatible | explanation
55003 | 53470 | Why "CommonPublishedParameters" container is not present in R4.0 | TPS_ECUConfiguration | Lv1 - fully compatible | N/A | Lv1 - fully compatible | clarification | Lv1 - fully compatible | N/A
55010 | 53588 | Some definition gaps in Formula Language | TPS_GenericStructureTemplate | Lv1 - fully compatible | N/A | Lv4 - mitigation via custom adaptations | Applications need to investigate if their Implementation fits the the such clarified specification | Lv1 - fully compatible | N/A
55011 | 52007 | Clarification for reaction on BUFREQ_E_BUSY | SWS_FlexRayISOTransportLayer | Lv1 - fully compatible |  | Lv4 - mitigation via custom adaptations | Because BUFREQ_E_BUSY is removed from StartOfReception or CopyRxData. | Lv1 - fully compatible
55012 | 52007 | Clarification for reaction on BUFREQ_E_BUSY | SWS_FlexRayARTransportLayer | Lv1 - fully compatible |  | Lv4 - mitigation via custom adaptations | Because BUFREQ_E_BUSY is removed from StartOfReception or CopyRxData. | Lv1 - fully compatible
55013 | 52007 | Clarification for reaction on BUFREQ_E_BUSY | SWS_CANTransportLayer | Lv1 - fully compatible |  | Lv4 - mitigation via custom adaptations | Because BUFREQ_E_BUSY is removed from StartOfReception or CopyRxData. | Lv1 - fully compatible
55014 | 52007 | Clarification for reaction on BUFREQ_E_BUSY | SWS_SocketAdaptor | Lv1 - fully compatible |  | Lv4 - mitigation via custom adaptations | Because BUFREQ_E_BUSY is removed from StartOfReception or CopyRxData. | Lv1 - fully compatible
55015 | 52007 | Clarification for reaction on BUFREQ_E_BUSY | SWS_LINInterface | Lv1 - fully compatible |  | Lv4 - mitigation via custom adaptations | Because BUFREQ_E_BUSY is removed from StartOfReception or CopyRxData. | Lv1 - fully compatible
55016 | 52007 | Clarification for reaction on BUFREQ_E_BUSY | SWS_PDURouter | Lv1 - fully compatible |  | Lv4 - mitigation via custom adaptations | Because BUFREQ_E_BUSY is removed from StartOfReception or CopyRxData. | Lv1 - fully compatible
55018 | 36368 | DEM / DCM Usage of a Container short name as configuration parameter for Port name shall not be used. | TPS_ECUConfiguration | Lv1 - fully compatible | N/A | Lv4 - mitigation via custom adaptations | Limitation: in LinkTime and PostBuild cases #defines are no longer generated for SymbolicNameValue parameters. | Lv1 - fully compatible | N/A
55019 | 54277 | [DLT]:Correction in Dlt_ReturnType E_OK | SWS_DiagnosticLogAndTrace | Lv1 - fully compatible |  | Lv1 - fully compatible |  | Lv1 - fully compatible
55021 | 50941 | Contradicting requirements with Com_TriggerTransmit | SWS_IPDUMultiplexer | Lv1 - fully compatible | Neither details of the BSW-internal Com_TriggerTransmit API, nor the initialization of the IpduM can be observed by the application. | Lv4 - mitigation via custom adaptations | The IpduM initialization is changed back to he release 3.x behavior – which is different, the configuration must be adapted. | Lv1 - fully compatible | The changes are BSW (initilization) internal and cannot be observed on the bus.
55022 | 50941 | Contradicting requirements with Com_TriggerTransmit | SWS_COM | Lv1 - fully compatible | Neither details of the BSW-internal Com_TriggerTransmit API, nor the initialization of the IpduM can be observed by the application. | Lv4 - mitigation via custom adaptations | The IpduM initialization is changed back to he release 3.x behavior – which is different, the configuration must be adapted. | Lv1 - fully compatible | The changes are BSW (initilization) internal and cannot be observed on the bus.
55023 | 53368 | Naming scheme for configuration set(s) is imprecise | TPS_ECUConfiguration | Lv1 - fully compatible | N/A | Lv1 - fully compatible | clarification | Lv1 - fully compatible | N/A
55024 | 52022 | Not clear how call of CSM from other ECUs is achieved | SWS_CryptoServiceManager | Lv1 - fully compatible | no application impacted | Lv1 - fully compatible | no requirement impacted | Lv1 - fully compatible | no bus relevance
55025 | 53096 | Clarify that PortInterfaceMappings can end up in the ECU Extract at delegation connectors | TPS_SystemTemplate | Lv1 - fully compatible | clarification | Lv1 - fully compatible | clarification | Lv1 - fully compatible | clarification
55026 | 53096 | Clarify that PortInterfaceMappings can end up in the ECU Extract at delegation connectors | SWS_RTE | Lv1 - fully compatible | clarification | Lv1 - fully compatible | clarification | Lv1 - fully compatible | clarification
55027 | 54279 | EcuM Mandatory Interface - WdgM_Dcm | SWS_ECUStateManager | Lv1 - fully compatible |  | Lv1 - fully compatible | Interface name inside the BSW UML model doesn't influence C function names | Lv1 - fully compatible
55029 | 52491 | Support limitation of choice multiplicity | TPS_ECUConfiguration | Lv1 - fully compatible |  | Lv1 - fully compatible | pure extension | Lv1 - fully compatible
55030 | 52173 | solution for solving name conflicts in downstream artifacts | TPS_BSWModuleDescriptionTemplate | Lv1 - fully compatible | n/a | Lv1 - fully compatible | documentation | Lv1 - fully compatible | n/a
55031 | 52173 | solution for solving name conflicts in downstream artifacts | TPS_SoftwareComponentTemplate | Lv1 - fully compatible | n/a | Lv1 - fully compatible | documentation | Lv1 - fully compatible | n/a
55032 | 52173 | solution for solving name conflicts in downstream artifacts | TPS_SystemTemplate | Lv1 - fully compatible | n/a | Lv1 - fully compatible | documentation | Lv1 - fully compatible | n/a
55034 | 52500 | DET Errors for NvM_InvalidateNvBlock, NvM_EraseNvBlock, NvM_SetRamBlockStatus and NvM_SetBlockProtection | SWS_NVRAMManager | Lv1 - fully compatible | application not affected by change | Lv1 - fully compatible | aditional DET report | Lv1 - fully compatible | bus not affected by change
55035 | 52991 | Parameter DcmDspMaxDidToRead | SWS_DiagnosticCommunicationManager | Lv1 - fully compatible |  | Lv3 - mitigation via configuration | An invalid configuration option is removed, which was not working previously. | Lv1 - fully compatible
55037 | 52043 | Clarify whether size is counted in bits or bytes | SWS_DiagnosticCommunicationManager | Lv1 - fully compatible |  | Lv3 - mitigation via configuration |  | Lv1 - fully compatible
55039 | 30084 | definition of mode disabling dependencies during ECU-C | TPS_BSWModuleDescriptionTemplate | Lv1 - fully compatible |  | Lv1 - fully compatible |  | Lv1 - fully compatible
55040 | 30084 | definition of mode disabling dependencies during ECU-C | TPS_SoftwareComponentTemplate | Lv1 - fully compatible |  | Lv1 - fully compatible |  | Lv1 - fully compatible
55041 | 30084 | definition of mode disabling dependencies during ECU-C | TPS_GenericStructureTemplate | Lv1 - fully compatible |  | Lv1 - fully compatible |  | Lv1 - fully compatible
55042 | 52382 | Clarification on Dcm_Init() Function | SWS_DiagnosticCommunicationManager | Lv1 - fully compatible |  | Lv1 - fully compatible |  | Lv1 - fully compatible
55044 | 53223 | C5.5.5: missing application of CompuMethod to express limits on implementation level | SWS_RTE | Lv4 - mitigation via custom adaptations | The clarified behavior was the intended bahavior, but application developpers need to make sure they had the same understanding. | Lv4 - mitigation via custom adaptations | The clarified behavior was the intended bahavior, but application developpers need to make sure they had the same understanding. | Lv1 - fully compatible
55048 | 52726 | rte_sws_7187 and rte_sws_3581 is not clear enough | SWS_RTE | Lv1 - fully compatible |  | Lv3 - mitigation via configuration | Init values have to be configured to avoid rejection of configurations | Lv1 - fully compatible | not applicable
55051 | 51578 | [Ea]: Multiple Instance of Ea | SWS_EEPROMAbstraction | Lv1 - fully compatible | Application has no direct interface with the EA/FEE module. | Lv1 - fully compatible | Parameter(s) are just deprecated and thus still available. | Lv1 - fully compatible | The EA/FEE module has no impact on the bus behaviour.
55052 | 51578 | [Ea]: Multiple Instance of Ea | SWS_EEPROMDriver | Lv1 - fully compatible | Application has no direct interface with the EA/FEE module. | Lv1 - fully compatible | Parameter(s) are just deprecated and thus still available. | Lv1 - fully compatible | The EA/FEE module has no impact on the bus behaviour.
55055 | 48112 | [CanIf] Exactly what are the names of the APIs between CanIf and multiple drivers? | SWS_CANInterface | Lv1 - fully compatible | not affected | Lv4 - mitigation via custom adaptations | Change of APIs' signature. | Lv1 - fully compatible | not affected
55057 | 51535 | NotifResultType handling in Dcm344 | SWS_DiagnosticCommunicationManager | Lv1 - fully compatible |  | Lv4 - mitigation via custom adaptations |  | Lv1 - fully compatible
55059 | 52619 | Make DataConstr to Blueprints (not STANDARD) | TPS_SoftwareComponentTemplate | Lv1 - fully compatible |  | Lv1 - fully compatible |  | Lv1 - fully compatible
55060 | 52116 | Clarify usage of void return-type for RTE-operations | SWS_ECUStateManagerFixed | Lv4 - mitigation via custom adaptations | Interface definition for WdgM_AliveSupervision services CheckpointReached, UpdateAliveCounter change from return value void to Std_ReturnType with errorcodes ok and nok | Lv1 - fully compatible | change only in service interface. BSW API stays unchanged | Lv1 - fully compatible | no change in document
55061 | 52116 | Clarify usage of void return-type for RTE-operations | SWS_SynchronizedTimeBaseManager | Lv4 - mitigation via custom adaptations | Interface definition for WdgM_AliveSupervision services CheckpointReached, UpdateAliveCounter change from return value void to Std_ReturnType with errorcodes ok and nok | Lv1 - fully compatible | change only in service interface. BSW API stays unchanged | Lv1 - fully compatible | no change in document
55064 | 52116 | Clarify usage of void return-type for RTE-operations | SWS_ECUStateManager | Lv4 - mitigation via custom adaptations | Interface definition for WdgM_AliveSupervision services CheckpointReached, UpdateAliveCounter change from return value void to Std_ReturnType with errorcodes ok and nok | Lv1 - fully compatible | change only in service interface. BSW API stays unchanged | Lv1 - fully compatible | no change in document
55067 | 52116 | Clarify usage of void return-type for RTE-operations | SWS_NVRAMManager | Lv4 - mitigation via custom adaptations | Interface definition for WdgM_AliveSupervision services CheckpointReached, UpdateAliveCounter change from return value void to Std_ReturnType with errorcodes ok and nok | Lv1 - fully compatible | change only in service interface. BSW API stays unchanged | Lv1 - fully compatible | no change in document
55073 | 51431 | NamePattern anyName also for DataPrototypes within PortInterfaces etc. | TPS_SoftwareComponentTemplate | Lv1 - fully compatible | affect only blueprints (relaxation of standard) | Lv1 - fully compatible |  | Lv1 - fully compatible
55075 | 54399 | Wrong Parameter name in ECUConfigurationParameter Xml | SWS_ECUStateManagerFixed | Lv1 - fully compatible |  | Lv1 - fully compatible | renaming of EcucSymbolicNameRef | Lv1 - fully compatible
55076 | 54399 | Wrong Parameter name in ECUConfigurationParameter Xml | SWS_ECUStateManager | Lv3 - mitigation via configuration | old parameter no longer allowed to use | Lv3 - mitigation via configuration | old parameter no longer allowed to use | Lv3 - mitigation via configuration | old parameter no longer allowed to use
55088 | 52852 | COM763 - "bits [...] sent on the bus" | SWS_COM | Lv1 - fully compatible | Clarification of requirement. Definition of already expected behaviour. | Lv1 - fully compatible | Clarification of requirement. Definition of already expected behaviour. | Lv1 - fully compatible | Clarification of requirement. Definition of already expected behaviour.
55089 | 53379 | FrIf communication operation RECEIVE_AND_STORE does not handle the FR_RECEIVED_MORE_DATA_AVAILABLE case | SWS_FlexRayInterface | Lv1 - fully compatible | N/A since this is transparent to the SW-C | Lv1 - fully compatible | N/A since this is transparent to the SW-C | Lv1 - fully compatible | N/A since this is transparent to the SW-C
55090 | 52634 | [SWS improvement] change sws_rte_ext requirements to constraints | TR_AutosarModelConstraints | Lv1 - fully compatible | existing definitions shall be kept | Lv1 - fully compatible | existing definitions shall be kept | Lv1 - fully compatible | N/A
55091 | 52634 | [SWS improvement] change sws_rte_ext requirements to constraints | SWS_RTE | Lv1 - fully compatible | existing definitions shall be kept | Lv1 - fully compatible | existing definitions shall be kept | Lv1 - fully compatible | N/A
55092 | 49593 | EcuM [444]: Deletion of EcuM2789 and EcuM2791 (R4.0.4) | SWS_ECUStateManagerFixed | Lv1 - fully compatible | no change | Lv1 - fully compatible | no change | Lv1 - fully compatible | no change
55094 | 51565 | [CANIF]: Clarification for CanIfPublicNumberOfCanHwUnits and CanIfTxPduDlc | SWS_CANInterface | Lv1 - fully compatible | not affected | Lv1 - fully compatible | Since the parameters are superfluous, this change should be BWC. "Only" the tools need to be adapted. | Lv1 - fully compatible | not affected
55096 | 51626 | CanIf_ControllerModeType needs clarification | SWS_CANInterface | Lv1 - fully compatible | n/a | Lv1 - fully compatible | n/a - only a correction of a description | Lv1 - fully compatible | n/a
55100 | 51823 | Module Core Test uses wrong module abbreviation | SWS_CoreTest | Lv1 - fully compatible | Leave SWS as it is, only fix trivial typos in explanatory figures of the SWS and BSWML. | Lv1 - fully compatible | Leave SWS as it is, only fix trivial typos in explanatory figures of the SWS and BSWML. | Lv1 - fully compatible | N/A
55102 | 52733 | [BswM] path for module description not according to AUTOSAR | SWS_BSWModeManager | Lv1 - fully compatible |  | Lv1 - fully compatible |  | Lv1 - fully compatible
55104 | 53338 | Calls to BswM and ComM in EcuM_ValidateWakeupEvent() | SWS_ECUStateManager | Lv1 - fully compatible | no change | Lv1 - fully compatible |  | Lv1 - fully compatible | no change
55105 | 53372 | Container FrNmPnInfo should be optional | SWS_FlexRayNetworkManagement | Lv1 - fully compatible |  | Lv1 - fully compatible |  | Lv1 - fully compatible
55107 | 53376 | Compatibility rules and PortInterfaceMapping | TPS_SoftwareComponentTemplate | Lv1 - fully compatible | Reformulate constraints as the consequence of other existing constraints. | Lv1 - fully compatible | Reformulate constraints as the consequence of other existing constraints. | Lv1 - fully compatible | N/A
55108 | 53724 | Use case for staticMemory and constantMemory is lost in time (and perhaps even space) | TPS_BSWModuleDescriptionTemplate | Lv1 - fully compatible | The model changes work on existing models because they only add the ability to split the model over several files. The textual changes are just for clarification. | Lv1 - fully compatible | The model changes work on existing models because they only add the ability to split the model over several files. The textual changes are just for clarification. | Lv1 - fully compatible | N/A
55109 | 53724 | Use case for staticMemory and constantMemory is lost in time (and perhaps even space) | TPS_SoftwareComponentTemplate | Lv1 - fully compatible | The model changes work on existing models because they only add the ability to split the model over several files. The textual changes are just for clarification. | Lv1 - fully compatible | The model changes work on existing models because they only add the ability to split the model over several files. The textual changes are just for clarification. | Lv1 - fully compatible | N/A
55120 | 53386 | [Rte] [SWS Improvement] Not clear if requirement SWS_Rte_05021 is for RTE generator | SWS_RTE | Lv1 - fully compatible |  | Lv1 - fully compatible |  | Lv1 - fully compatible
55130 | 44469 | [MS4] [Dcm] ControlDTCSetting | SWS_DiagnosticCommunicationManager | Lv1 - fully compatible |  | Lv1 - fully compatible |  | Lv1 - fully compatible
55132 | 51516 | Variability of Indirect API Rte_NPorts Rte_Ports not correctly specified | SWS_RTE | Lv1 - fully compatible | API is generated when in the previous revision it could not be used. | Lv1 - fully compatible |  | Lv1 - fully compatible
55133 | 52510 | Mismatch between service 0x2C and 0x23/0x3D regarding MemoryIdentifier | SWS_DiagnosticCommunicationManager | Lv1 - fully compatible |  | Lv1 - fully compatible |  | Lv1 - fully compatible
55136 | 52625 | [Can] [CanTrcv] No CAN stack module calls EcuM_SetWakeupEvent() in 4.0.3 | SWS_CANDriver | Lv1 - fully compatible | N/A since this is transparent for SW-Cs | Lv1 - fully compatible | if it has been implemented according to the existing sequence chart within the SWS EcuM fixed. | Lv1 - fully compatible | N/A since this is transparent for SW-Cs
55137 | 52793 | [BswM] "Enabled" parameters (e.g. BswMComMEnabled) have to have multiplicity 1 instead of 0..1 | SWS_BSWModeManager | Lv1 - fully compatible | not relevant. | Lv4 - mitigation via custom adaptations | User need to provide values for now mandatory parameter. | Lv1 - fully compatible | not relevant.
55139 | 50113 | [CanIf] Improvement of transmit buffer handling | SWS_CANInterface | Lv1 - fully compatible | no interaction to application | Lv1 - fully compatible | Introduction of optional parameter with default value to preserve old behavior | Lv1 - fully compatible | Introduction of optional parameter with default value to preserve old behavior
55142 | 52853 | [Dem] clarify contrast between Dem440 and the following note | SWS_DiagnosticEventManager | Lv1 - fully compatible |  | Lv1 - fully compatible |  | Lv1 - fully compatible
55144 | 53593 | [TPS_ECUConfiguration] Extend generic CDD BSW interaction concept with SoAd interaction | TPS_ECUConfiguration | Lv1 - fully compatible | N/A | Lv1 - fully compatible | optional extension | Lv1 - fully compatible | N/A
55148 | 52898 | [LinIf] The description for E_OK of LINIF580 | SWS_LINInterface | Lv1 - fully compatible | N/A since it is transparent for SW-C | Lv4 - mitigation via custom adaptations | The return value of LinIf_CancelTransmit is changed from E_OK to E_NOT_OK. | Lv1 - fully compatible | N/A since it is transparent for bus
55151 | 53577 | [FrArTp] DET errors: Discrepancy of defined and used error codes | SWS_FlexRayARTransportLayer | Lv1 - fully compatible |  | Lv4 - mitigation via custom adaptations | User need to check the values of the reported errors. | Lv1 - fully compatible
55152 | 52566 | CAN_E_PARAM_BAUDRATE referenced but not defined | SWS_CANDriver | Lv1 - fully compatible | N/A - since it is transparent for the SW-C | Lv4 - mitigation via custom adaptations | User need to check the values of the reported errors. | Lv1 - fully compatible | The error CAN_E_PARAM_BAUDRATE needs to be added into the error classification list of SWS_CANDriver 4.0R0003.
55153 | 54117 | Inconsistency between Model and Document in R4.0\SWS_StandardTypes_049 | SWS_StandardTypes | Lv1 - fully compatible |  | Lv1 - fully compatible |  | Lv1 - fully compatible
55161 | 54555 | Regarding multiplicity of Tx/Rx Nm Pdus | SWS_FlexRayNetworkManagement | Lv1 - fully compatible | N/A since it is transparent for the SW-Cs | Lv1 - fully compatible | only the range for the multiplicity is extended | Lv1 - fully compatible | N/A since the clarification is an extension of the amount of configurable Rx Nm Pdus.
55162 | 54555 | Regarding multiplicity of Tx/Rx Nm Pdus | SWS_UDPNetworkManagement | Lv1 - fully compatible | N/A since it is transparent for the SW-Cs | Lv1 - fully compatible | only the range for the multiplicity is extended | Lv1 - fully compatible | N/A since the clarification is an extension of the amount of configurable Rx Nm Pdus.
55163 | 54555 | Regarding multiplicity of Tx/Rx Nm Pdus | SWS_CANNetworkManagement | Lv1 - fully compatible | N/A since it is transparent for the SW-Cs | Lv1 - fully compatible | only the range for the multiplicity is extended | Lv1 - fully compatible | N/A since the clarification is an extension of the amount of configurable Rx Nm Pdus.
55188 | 51605 | [FEA] Provision of AUTOSAR Standard Timers by GPT driver | SWS_GPTDriver | Lv1 - fully compatible | New feature | Lv1 - fully compatible | New feature | Lv1 - fully compatible | Feature does not affect bus
55195 | 53296 | [FRSM]: Correction in Frsm096 | SWS_FlexRayStateManager | Lv1 - fully compatible |  | Lv1 - fully compatible | editorial change | Lv1 - fully compatible
55197 | 54481 | Further amendments for fully supporting invalid values for textual strings | TPS_SoftwareComponentTemplate | Lv1 - fully compatible | The proposed changes relax existing constraints and add clarification where applicable. | Lv1 - fully compatible | The proposed changes relax existing constraints and add clarification where applicable. | Lv1 - fully compatible | N/A
55201 | 52893 | [FEA] Rapid Prototyping Concept: Description of bypass | TPS_SoftwareComponentTemplate | Lv1 - fully compatible |  | Lv1 - fully compatible |  | Lv1 - fully compatible
55203 | 52896 | [FEA] Rapid Prototyping Concept: Description of relation between MC elements | TPS_BSWModuleDescriptionTemplate | Lv1 - fully compatible | all additions in meta-model are optional | Lv1 - fully compatible | all additions in meta-model are optional | Lv1 - fully compatible | n/a
55204 | 52895 | [FEA] Rapid Prototyping Concept: MC support for implicit communication task local buffer | TPS_BSWModuleDescriptionTemplate | Lv1 - fully compatible | all additions in meta-model are optional | Lv1 - fully compatible | all additions in meta-model are optional | Lv1 - fully compatible | n/a
55205 | 51539 | [Dem] calculation of combined TNCSLC dependend on TFSLC | SWS_DiagnosticEventManager | Lv5 - not compatible | In case of event combination the TNCTOC and TFSOC changed. | Lv1 - fully compatible | The UDS Status byte is calculated differently. Interpretation stays the same. | Lv5 - not compatible | In case of event combination the TNCTOC and TFSOC changed.
55226 | 48312 | [FEA]OC driver: Count functionality | SWS_OCUDriver | Lv1 - fully compatible | No effect on application SW. This is a new module introduced as a concept | Lv1 - fully compatible |  | Lv1 - fully compatible
55229 | 48313 | [FEA]OC driver: Configure an Output pin | SWS_OCUDriver | Lv1 - fully compatible | No effect on application SW. This is a new module introduced as a concept | Lv1 - fully compatible |  | Lv1 - fully compatible
55233 | 48314 | [FEA] OC driver: Define a notification function for a channel | SWS_OCUDriver | Lv1 - fully compatible | No effect on application SW. This is a new module introduced as a concept | Lv1 - fully compatible | This is a new module introduced as a concept | Lv1 - fully compatible
55237 | 48315 | [FEA]OC driver:Enable/disable notifications on a channel. | SWS_OCUDriver | Lv1 - fully compatible | No effect on application SW. This is a new module introduced as a concept | Lv1 - fully compatible |  | Lv1 - fully compatible
55239 | 48316 | [FEA]OC driver:Configure triggered events on a channel . | SWS_OCUDriver | Lv1 - fully compatible | No effect on application SW. This is a new module introduced as a concept | Lv1 - fully compatible |  | Lv1 - fully compatible
55242 | 48317 | [FEA]OC driver:Define functions to write a comparison threshold | SWS_OCUDriver | Lv1 - fully compatible | No effect on application SW. This is a new module introduced as a concept | Lv1 - fully compatible |  | Lv1 - fully compatible
55245 | 48318 | [FEA]OC driver:Select the output pin action. | SWS_OCUDriver | Lv1 - fully compatible | No effect on application SW. This is a new module introduced as a concept | Lv1 - fully compatible |  | Lv1 - fully compatible
55248 | 48319 | [FEA]OC driver:Define a function to read the timer. | SWS_OCUDriver | Lv1 - fully compatible | No effect on application SW. This is a new module introduced as a concept | Lv1 - fully compatible |  | Lv1 - fully compatible
55251 | 50218 | [FEA] OC driver:Synchronizing channels | SWS_OCUDriver | Lv1 - fully compatible | No effect on application SW. This is a new module introduced as a concept | Lv1 - fully compatible |  | Lv1 - fully compatible
55255 | 50219 | [FEA] OC Driver:Output Compare channel | SWS_ECUStateManagerFixed | Lv1 - fully compatible | No effect on application SW. This is a new module introduced as a concept | Lv1 - fully compatible | This is a new module introduced as a concept | Lv1 - fully compatible
55256 | 50219 | [FEA] OC Driver:Output Compare channel | SWS_ECUStateManager | Lv1 - fully compatible | No effect on application SW. This is a new module introduced as a concept | Lv1 - fully compatible | This is a new module introduced as a concept | Lv1 - fully compatible
55258 | 50219 | [FEA] OC Driver:Output Compare channel | SWS_OCUDriver | Lv1 - fully compatible | No effect on application SW. This is a new module introduced as a concept | Lv1 - fully compatible | This is a new module introduced as a concept | Lv1 - fully compatible
55264 | 53193 | List of HW related errors of E2E communication protection | SWS_E2ELibrary | Lv1 - fully compatible |  | Lv1 - fully compatible | explanatory material | Lv1 - fully compatible
55267 | 45134 | [Os] Protected spinlocks | SWS_RTE | Lv1 - fully compatible |  | Lv2 - compatible if new feature is not used |  | Lv1 - fully compatible
55268 | 44861 | [Dem] Stop and Reset of Dem internal FDC | SWS_DiagnosticEventManager | Lv1 - fully compatible | interface DiagnosticMonitor will be extended -> due to RTE interface compatibility rules BW-C is ensured | Lv1 - fully compatible | this extension will NOT change existing functionality, APIs, and configuration | Lv1 - fully compatible | not affected
55270 | 54615 | [UdpNm] Gereric SoAdIfRxIndication | SWS_UDPNetworkManagement | Lv1 - fully compatible |  | Lv4 - mitigation via custom adaptations | Prototype of UdpNm_SoAdIfRxIndication() changed. | Lv1 - fully compatible
55273 | 53202 | Indicate Mode change to RTE at the end of Wake-up reaction. | SWS_ECUStateManagerFixed | Lv1 - fully compatible |  | Lv1 - fully compatible |  | Lv1 - fully compatible | n/a
55274 | 52840 | The transmissionMode for periodic transmissions has to be defined | SWS_DiagnosticCommunicationManager | Lv1 - fully compatible |  | Lv1 - fully compatible |  | Lv1 - fully compatible | Previously the rate management was implementation specific
55276 | 52082 | [SysTpl] Network Management Issues | TPS_SystemTemplate | Lv1 - fully compatible | N/A | Lv1 - fully compatible | redundant references will be set to deprecated | Lv1 - fully compatible | N/A
55277 | 52547 | C-enum types not supported by meta-model | TPS_BSWModuleDescriptionTemplate | Lv1 - fully compatible | Existing ARXML-Files yield the same result. | Lv1 - fully compatible | Existing ARXML-Files yield the same result. | Lv1 - fully compatible | Existing ARXML-Files yield the same result.
55278 | 52547 | C-enum types not supported by meta-model | TPS_SoftwareComponentTemplate | Lv1 - fully compatible | Existing ARXML-Files yield the same result. | Lv1 - fully compatible | Existing ARXML-Files yield the same result. | Lv1 - fully compatible | Existing ARXML-Files yield the same result.
55279 | 52547 | C-enum types not supported by meta-model | SWS_RTE | Lv1 - fully compatible | Existing ARXML-Files yield the same result. | Lv1 - fully compatible | Existing ARXML-Files yield the same result. | Lv1 - fully compatible | Existing ARXML-Files yield the same result.
55280 | 52883 | [FrNm] FRNM154: configuration is not pre-compile | SWS_FlexRayNetworkManagement | Lv1 - fully compatible |  | Lv3 - mitigation via configuration | constraint on pduLength of the NmPdu added. | Lv1 - fully compatible
55281 | 52883 | [FrNm] FRNM154: configuration is not pre-compile | SWS_CANNetworkManagement | Lv1 - fully compatible |  | Lv3 - mitigation via configuration | constraint on pduLength of the NmPdu added. | Lv1 - fully compatible
55282 | 52883 | [FrNm] FRNM154: configuration is not pre-compile | TPS_SystemTemplate | Lv1 - fully compatible |  | Lv3 - mitigation via configuration | constraint on pduLength of the NmPdu added. | Lv1 - fully compatible
55283 | 53307 | [FRSM]: Correction in header file structure | SWS_FlexRayStateManager | Lv1 - fully compatible | n/a | Lv1 - fully compatible | n/a | Lv1 - fully compatible | n/a
55285 | 53625 | Regarding configuration class of LIN_E_TIMEOUT | SWS_LINDriver | Lv1 - fully compatible | No change of application behavior | Lv4 - mitigation via custom adaptations | The configuration class PRE-COMPILE was also possible before. Not used 'feature' would be the configuration class POST-BUILD. | Lv1 - fully compatible | No change of bus behavior
55288 | 53631 | [CanNm] CANNM025 and CANNM427 combined result in senseless behavior | SWS_CANNetworkManagement | Lv1 - fully compatible |  | Lv1 - fully compatible | Fully compatible as Partial Networking could not be used without Com User Data Support. | Lv1 - fully compatible
55291 | 47693 | [TCP/IP] Struct usage in TcpIp API can cause problems | SWS_SocketAdaptor | Lv1 - fully compatible | N/A since the change is transparent to the SW-C | Lv4 - mitigation via custom adaptations |  | Lv1 - fully compatible | N/A since the change is transparent to the bus
55298 | 47267 | [FEA] J1939 Diagnostics with Access to DEM | SWS_BSWModeManager | Lv1 - fully compatible | J1939 support in DEM could be deactivated by pre-compile switch | Lv1 - fully compatible | J1939 support is mainly an extension without modifying existing behaviors in DEM | Lv1 - fully compatible | J1939 support in DEM could be deactivated by pre-compile switch
55299 | 54180 | overflow of Formula Expression should raise an error | TPS_GenericStructureTemplate | Lv3 - mitigation via configuration | Investigate if one intentionally relied on the vague definitions. We do not anticipate this, since it is counterintuitive and error prone. We even anticipate that these statement were not read by an implementer before. Otherwise we would have questions ... | Lv3 - mitigation via configuration | Investigate if one intentionally relied on the vague definitions. | Lv1 - fully compatible
55300 | 50946 | KeywordSets - Category STANDARD and BLUEPRINT | TPS_StandardizationTemplate | Lv1 - fully compatible |  | Lv1 - fully compatible | to double check: If there are formal references to the keyword set of category standard. Which need to be rewritten. No formal reference present | Lv1 - fully compatible
55302 | 50946 | KeywordSets - Category STANDARD and BLUEPRINT | MOD_AISpecification | Lv1 - fully compatible |  | Lv1 - fully compatible | to double check: If there are formal references to the keyword set of category standard. Which need to be rewritten. No formal reference present | Lv1 - fully compatible
55305 | 50946 | KeywordSets - Category STANDARD and BLUEPRINT | MMOD_XMLSchema | Lv1 - fully compatible |  | Lv1 - fully compatible | to double check: If there are formal references to the keyword set of category standard. Which need to be rewritten. No formal reference present | Lv1 - fully compatible
55306 | 52231 | Acknowledgement feedback in N:1 writers case should not be allowed | SWS_RTE | Lv4 - mitigation via custom adaptations | There is hardly a way for an automatic algorithm to figure out a solution in case of a violation of this constraint. | Lv4 - mitigation via custom adaptations | Introduction of a new constraint always comes with the potential that existing models violate the new constraint, see rationale for application-wise BWC. | Lv1 - fully compatible | n/a
55307 | 39410 | [043] SWS Template for BSW004 | SWS_BSWGeneral | Lv1 - fully compatible |  | Lv1 - fully compatible |  | Lv1 - fully compatible
55308 | 39410 | [043] SWS Template for BSW004 | SRS_BSWGeneral | Lv1 - fully compatible |  | Lv1 - fully compatible |  | Lv1 - fully compatible
55309 | 51729 | Inconsistent usage of MIP / Mip | SWS_BSWGeneral | Lv1 - fully compatible |  | Lv1 - fully compatible |  | Lv1 - fully compatible
55312 | 51791 | [Rte] Insufficient error codes in Rte_Send for dynamic length types | SWS_RTE | Lv1 - fully compatible | clarification | Lv1 - fully compatible | clarification | Lv1 - fully compatible | clarification
55316 | 52350 | COM pointers alignment | SWS_COM | Lv1 - fully compatible | documentation of an existing technical restriction | Lv1 - fully compatible | documentation of an existing technical restriction | Lv1 - fully compatible | documentation of an existing technical restriction
55317 | 53597 | [Rte] [SWS Improvement] Reformulate requirement SWS_Rte_04508 to explicitely refer to RTE generator | SWS_RTE | Lv1 - fully compatible | N/A | Lv1 - fully compatible | N/A | Lv1 - fully compatible | N/A
55318 | 53597 | [Rte] [SWS Improvement] Reformulate requirement SWS_Rte_04508 to explicitely refer to RTE generator | TPS_SystemTemplate | Lv1 - fully compatible | N/A | Lv1 - fully compatible | N/A | Lv1 - fully compatible | N/A
55322 | 53069 | ImplementationDataType needs to be more concrete (SWS_Fim_00090) | SWS_FunctionInhibitionManager | Lv4 - mitigation via custom adaptations | The service interface was modified. Previous specification did not work, so it has to be checked whether the solution previously implemented is compatible. Due to the C-API, it was implicitly specified that a boolean is needed. | Lv1 - fully compatible | No changes in the BSW specification, only in the service interface. | Lv1 - fully compatible
55323 | 50209 | [FEA]Support Pretended Networking mode handling | TPS_SoftwareComponentTemplate | Lv1 - fully compatible |  | Lv1 - fully compatible | guidelines added. | Lv2 - compatible if new feature is not used | n/a
55324 | 50209 | [FEA]Support Pretended Networking mode handling | SWS_CANStateManager | Lv1 - fully compatible |  | Lv1 - fully compatible | guidelines added. | Lv2 - compatible if new feature is not used | n/a
55325 | 50209 | [FEA]Support Pretended Networking mode handling | SWS_BSWModeManager | Lv1 - fully compatible |  | Lv1 - fully compatible | guidelines added. | Lv2 - compatible if new feature is not used | n/a
55326 | 50209 | [FEA]Support Pretended Networking mode handling | SWS_CANInterface | Lv1 - fully compatible |  | Lv1 - fully compatible | guidelines added. | Lv2 - compatible if new feature is not used | n/a
55327 | 50209 | [FEA]Support Pretended Networking mode handling | SWS_CANDriver | Lv1 - fully compatible |  | Lv1 - fully compatible | guidelines added. | Lv2 - compatible if new feature is not used | n/a
55330 | 50211 | [FEA]Support autonomous sending and receiving of messages | SWS_CANDriver | Lv1 - fully compatible |  | Lv2 - compatible if new feature is not used |  | Lv2 - compatible if new feature is not used
55333 | 50212 | [FEA]Flexible configuration of autonomous sending and receiving of messages | SWS_CANDriver | Lv1 - fully compatible |  | Lv2 - compatible if new feature is not used |  | Lv2 - compatible if new feature is not used
55336 | 50213 | [FEA]Extended, configurable wakeup handling | SWS_BSWModeManager | Lv1 - fully compatible |  | Lv2 - compatible if new feature is not used |  | Lv2 - compatible if new feature is not used
55337 | 50213 | [FEA]Extended, configurable wakeup handling | SWS_CANDriver | Lv1 - fully compatible |  | Lv2 - compatible if new feature is not used |  | Lv2 - compatible if new feature is not used
55347 | 54647 | Wrong destinationType of RteBswModuleConfigurationRef | TPS_ECUConfiguration | Lv1 - fully compatible | N/A | Lv3 - mitigation via configuration | Ecuc specification: Level 1 clarification RTE: Level 3 (currently it can not be implemented) | Lv1 - fully compatible | N/A
55348 | 53598 | Improve initialization with variant values in physical domain | TPS_SoftwareComponentTemplate | Lv1 - fully compatible | This is a pure extension of the currently existing semantics. | Lv1 - fully compatible | This is a pure extension of the currently existing semantics. | Lv1 - fully compatible | N/A
55349 | 52658 | [CanIf] Can_CheckWakeup should not be optional | SWS_CANDriver | Lv1 - fully compatible | n/a | Lv1 - fully compatible | support of a function is made configurable | Lv1 - fully compatible | n/a
55351 | 54463 | Ability to define Unit and CompuMethod on signal-level | TPS_SystemTemplate | Lv1 - fully compatible | Extension of the current state. SysT already only allows for compuMethod, swBaseType, and invalidValue at the ISignal. | Lv1 - fully compatible | Extension of the current state. SysT already only allows for compuMethod, swBaseType, and invalidValue at the ISignal. | Lv1 - fully compatible | N/A
55353 | 52990 | [EcuMFixed] TTII-Mechanism implementation isn't defined sufficiently | SWS_ECUStateManagerFixed | Lv1 - fully compatible | No API affected. | Lv2 - compatible if new feature is not used | clarification: Not the "implementation" in general must perform a certain action, but the "TTII-algorithm" | Lv1 - fully compatible | ECU local
55355 | 53599 | provide alternative means to support compatibility of physical dimensions instead of shortName | TPS_SoftwareComponentTemplate | Lv1 - fully compatible | correction makes existing models valid and extension that allows one additional usecase | Lv1 - fully compatible | correction makes existing models valid and extension that allows one additional usecase | Lv1 - fully compatible | N/A
55356 | 53695 | Variation Points in MetaModel missing | TPS_BSWModuleDescriptionTemplate | Lv1 - fully compatible | Model changes extend the currently existing semantics. Existing models are OK with the change and will not break. | Lv1 - fully compatible | Model changes extend the currently existing semantics. Existing models are OK with the change and will not break. | Lv1 - fully compatible | N/A
55357 | 53695 | Variation Points in MetaModel missing | TPS_SoftwareComponentTemplate | Lv1 - fully compatible | Model changes extend the currently existing semantics. Existing models are OK with the change and will not break. | Lv1 - fully compatible | Model changes extend the currently existing semantics. Existing models are OK with the change and will not break. | Lv1 - fully compatible | N/A
55358 | 53031 | [EthIf] Parameter BufPtr classified as IN parameter in EthIf_ProvideTxBuffer API description. | SWS_EthernetInterface | Lv1 - fully compatible |  | Lv4 - mitigation via custom adaptations | change of broken API signature | Lv1 - fully compatible
55360 | 52656 | Bfx_TstParityEven / Bfx_ParityTstEven | SWS_BFXLibrary | Lv4 - mitigation via custom adaptations | Users will have to check the name of the routine they used for testing parity and possibly adapt or add a alias. | Lv4 - mitigation via custom adaptations | Users will have to check the name of the routine they used for testing parity and possibly adapt or add a alias. | Lv1 - fully compatible | n/a
55364 | 48406 | [128] AUTOSAR_SWS_MemoryMapping is too slow for BSW | TPS_BSWModuleDescriptionTemplate | Lv1 - fully compatible | no impact for memory mapping of software components | Lv3 - mitigation via configuration | To get the old style MemMap.h file a dependencyOnArtifact of category MEMMAP and shortLable MemMap.h is required. But this can be added automatically for R4.0.3 solutions. | Lv1 - fully compatible | No impact on bus behavior
55365 | 48406 | [128] AUTOSAR_SWS_MemoryMapping is too slow for BSW | SWS_MemoryMapping | Lv1 - fully compatible | no impact for memory mapping of software components | Lv3 - mitigation via configuration | To get the old style MemMap.h file a dependencyOnArtifact of category MEMMAP and shortLable MemMap.h is required. But this can be added automatically for R4.0.3 solutions. | Lv1 - fully compatible | No impact on bus behavior
55366 | 48406 | [128] AUTOSAR_SWS_MemoryMapping is too slow for BSW | SWS_RTE | Lv1 - fully compatible | no impact for memory mapping of software components | Lv3 - mitigation via configuration | To get the old style MemMap.h file a dependencyOnArtifact of category MEMMAP and shortLable MemMap.h is required. But this can be added automatically for R4.0.3 solutions. | Lv1 - fully compatible | No impact on bus behavior
55368 | 50979 | Update of SWSs on change of [BSW00394] | TPS_ECUConfiguration | Lv1 - fully compatible | na | Lv1 - fully compatible | optional extension | Lv1 - fully compatible | na
55370 | 52271 | Dcm127 is imprecise/unclear/incomplete | SWS_DiagnosticCommunicationManager | Lv1 - fully compatible |  | Lv1 - fully compatible | No impact because no transmission between the call of startResponseOnEvent and stopResponseOnEvent | Lv1 - fully compatible
55371 | 52562 | Output param name of Get Version Information | SWS_BSWGeneral | Lv1 - fully compatible | Change is to guarantee BWC. | Lv1 - fully compatible |  | Lv1 - fully compatible
55372 | 52766 | Question about the usage of the memory section: “CARTO”. | SWS_MemoryMapping | Lv1 - fully compatible | The user can define own sections. Therefore CARTO is still technically supported as user defined section. | Lv4 - mitigation via custom adaptations | The user can define own sections. Therefore CARTO is still technically supported as user defined section. | Lv1 - fully compatible | no impact on bus behavior
55373 | 52871 | CRCLibrary: Non-inclusion of Std_Types.h in the File strucure requirement of CRC Library. | SWS_CRCLibrary | Lv1 - fully compatible | No functional change | Lv1 - fully compatible | No functional change | Lv1 - fully compatible | No functional change
55374 | 52969 | Dem423 Dem425 Counter based debounce algorithm "Jump" behavior | SWS_DiagnosticEventManager | Lv5 - not compatible | Monitors which are using the jump-up or jump-down behavior will result in different counter-based debouncing behavior. No change for monitors which are use neither jump-up, nor jump-down behavior (jump-up = jump-down = FALSE). | Lv5 - not compatible | see BW-C application-wise | Lv1 - fully compatible
55376 | 53213 | RTE and handling of receiver “update flag” | SWS_RTE | Lv1 - fully compatible | clarification | Lv1 - fully compatible | clarification | Lv1 - fully compatible | clarification
55378 | 53216 | Sharpen description below rte_sws_7334 (Rte_PartitionTerminated) | SWS_RTE | Lv1 - fully compatible | Application not involved | Lv1 - fully compatible | Only tightened description | Lv1 - fully compatible | Busses not involved
55379 | 53650 | Maximum number of DIDs/MemoryRanges in a single request shall be pre-defined | SWS_DiagnosticCommunicationManager | Lv1 - fully compatible |  | Lv2 - compatible if new feature is not used |  | Lv1 - fully compatible
55383 | 54038 | [ETHIF] Description of the link states is faulty | SWS_EthernetInterface | Lv1 - fully compatible | N/A | Lv1 - fully compatible | Only description change for the API | Lv1 - fully compatible | N/A
55390 | 52184 | [PduR] Disambiguation of PDUR324_Conf and PDUR256 vs. PDUR0788 | SWS_PDURouter | Lv1 - fully compatible |  | Lv1 - fully compatible | Clarification | Lv1 - fully compatible
55393 | 52626 | [Can] EcuM_SetWakeupEvent is not listed as expected interface | SWS_CANDriver | Lv1 - fully compatible |  | Lv1 - fully compatible |  | Lv1 - fully compatible
55395 | 52627 | [CanTrcv] EcuM_SetWakeupEvent is not listed as expected interface | SWS_CANTransceiverDriver | Lv1 - fully compatible |  | Lv1 - fully compatible |  | Lv1 - fully compatible
55415 | 45691 | [IpduM] Corrections in the configuration section | TPS_ECUConfiguration | Lv1 - fully compatible | The change of the configuration container name could not be observed by the application. | Lv3 - mitigation via configuration | A configuration container is renamed and hence the configuration needs to be adapted. (However, this could be done automatically.) | Lv1 - fully compatible | The change of the configuration container name could not be observed on the bus.
55416 | 45691 | [IpduM] Corrections in the configuration section | SWS_IPDUMultiplexer | Lv1 - fully compatible | The change of the configuration container name could not be observed by the application. | Lv3 - mitigation via configuration | A configuration container is renamed and hence the configuration needs to be adapted. (However, this could be done automatically.) | Lv1 - fully compatible | The change of the configuration container name could not be observed on the bus.
55438 | 51409 | C Function definition/declaration mismatch | SWS_DiagnosticLogAndTrace | Lv1 - fully compatible | No effect on SWCs | Lv4 - mitigation via custom adaptations |  | Lv1 - fully compatible | No effect on Bus
55440 | 53187 | [ComM]: Correction in ComM820 | SWS_NetworkManagementInterface | Lv1 - fully compatible |  | Lv1 - fully compatible |  | Lv1 - fully compatible
55441 | 53187 | [ComM]: Correction in ComM820 | SWS_COMManager | Lv1 - fully compatible |  | Lv1 - fully compatible |  | Lv1 - fully compatible
55442 | 54784 | [EthIf] Change return type BufReq_ReturnType to Std_ReturnType of API | SWS_EthernetInterface | Lv1 - fully compatible |  | Lv4 - mitigation via custom adaptations |  | Lv1 - fully compatible
55443 | 51377 | [EcuM] EcuM_AL_SetProgrammableInterrupts is optional ?? | SWS_ECUStateManager | Lv1 - fully compatible | Not influeced. | Lv3 - mitigation via configuration | Lv1 with default value | Lv1 - fully compatible | not influenced
55446 | 51478 | DEM is impacting SWC design | SWS_DiagnosticEventManager | Lv1 - fully compatible |  | Lv1 - fully compatible |  | Lv1 - fully compatible
55447 | 51630 | DtcStatusAvailabilityMask is not clear defined by requirements | SWS_DiagnosticCommunicationManager | Lv1 - fully compatible |  | Lv1 - fully compatible |  | Lv1 - fully compatible
55448 | 51630 | DtcStatusAvailabilityMask is not clear defined by requirements | SWS_DiagnosticEventManager | Lv1 - fully compatible |  | Lv1 - fully compatible |  | Lv1 - fully compatible
55449 | 53022 | DemRatioId parameter for id value is missing. | SWS_DiagnosticEventManager | Lv1 - fully compatible |  | Lv4 - mitigation via custom adaptations | new symbolic name configuration will allow for using the generated symbolic names of the ratio Ids by CDDs | Lv1 - fully compatible
55451 | 50703 | FR: Fr_ReceiveRxLPdu , Return value when FrRxStringentLengthCheck is true | SWS_FlexRayDriver | Lv1 - fully compatible | still according to original concept | Lv4 - mitigation via custom adaptations | Return value potentially changed. | Lv1 - fully compatible | still according to original concept
55453 | 51758 | PDUR630 and PDUR622 shall be removed from SWS | SWS_PDURouter | Lv1 - fully compatible |  | Lv4 - mitigation via custom adaptations | removed requirements | Lv1 - fully compatible
55454 | 47222 | [Dem] More details on DTCSeverityMask in Dem_SetDTCFilter() | SWS_DiagnosticEventManager | Lv1 - fully compatible |  | Lv1 - fully compatible |  | Lv1 - fully compatible
55456 | 52298 | Wrong Element "Implementation-DependencyOnLibrary" | SWS_EFXLibrary | Lv1 - fully compatible | "Implementation-DependencyOnLibrary" is not compatible to BSW/SWC template but "Implementation-DependencyOnArtifact" is a compatible element. | Lv1 - fully compatible | Implementation-DependencyOnLibrary is not compatible to BSW/SWC template but "Implementation-DependencyOnArtifact" is a compatible element. This is a typo outside of a requirement. | Lv1 - fully compatible | N.A.
55457 | 52298 | Wrong Element "Implementation-DependencyOnLibrary" | SWS_BFXLibrary | Lv1 - fully compatible | "Implementation-DependencyOnLibrary" is not compatible to BSW/SWC template but "Implementation-DependencyOnArtifact" is a compatible element. | Lv1 - fully compatible | Implementation-DependencyOnLibrary is not compatible to BSW/SWC template but "Implementation-DependencyOnArtifact" is a compatible element. This is a typo outside of a requirement. | Lv1 - fully compatible | N.A.
55458 | 52298 | Wrong Element "Implementation-DependencyOnLibrary" | SWS_IFLLibrary | Lv1 - fully compatible | "Implementation-DependencyOnLibrary" is not compatible to BSW/SWC template but "Implementation-DependencyOnArtifact" is a compatible element. | Lv1 - fully compatible | Implementation-DependencyOnLibrary is not compatible to BSW/SWC template but "Implementation-DependencyOnArtifact" is a compatible element. This is a typo outside of a requirement. | Lv1 - fully compatible | N.A.
55459 | 52298 | Wrong Element "Implementation-DependencyOnLibrary" | SWS_MFLLibrary | Lv1 - fully compatible | "Implementation-DependencyOnLibrary" is not compatible to BSW/SWC template but "Implementation-DependencyOnArtifact" is a compatible element. | Lv1 - fully compatible | Implementation-DependencyOnLibrary is not compatible to BSW/SWC template but "Implementation-DependencyOnArtifact" is a compatible element. This is a typo outside of a requirement. | Lv1 - fully compatible | N.A.
55460 | 52298 | Wrong Element "Implementation-DependencyOnLibrary" | SWS_IFXLibrary | Lv1 - fully compatible | "Implementation-DependencyOnLibrary" is not compatible to BSW/SWC template but "Implementation-DependencyOnArtifact" is a compatible element. | Lv1 - fully compatible | Implementation-DependencyOnLibrary is not compatible to BSW/SWC template but "Implementation-DependencyOnArtifact" is a compatible element. This is a typo outside of a requirement. | Lv1 - fully compatible | N.A.
55461 | 52298 | Wrong Element "Implementation-DependencyOnLibrary" | SWS_MFXLibrary | Lv1 - fully compatible | "Implementation-DependencyOnLibrary" is not compatible to BSW/SWC template but "Implementation-DependencyOnArtifact" is a compatible element. | Lv1 - fully compatible | Implementation-DependencyOnLibrary is not compatible to BSW/SWC template but "Implementation-DependencyOnArtifact" is a compatible element. This is a typo outside of a requirement. | Lv1 - fully compatible | N.A.
55462 | 52751 | [BswM] BswM0928_Conf / BswMModeInitValue: How could an alternative initial value be defined? | SWS_BSWModeManager | Lv1 - fully compatible | no change | Lv1 - fully compatible | clarification | Lv1 - fully compatible | no change
55464 | 53210 | Dem_SetOperationCycleState shall be asynchronous | SWS_DiagnosticEventManager | Lv1 - fully compatible | There is a behavioral change in Dem_SetOperationCycleStat which is not relevant for diagnostic monitors (they should anyhow use the InitMonitor callback as trigger for an operation cycle change). | Lv4 - mitigation via custom adaptations |  | Lv1 - fully compatible
55467 | 53369 | SysTPduToFrameMappingRef should be post-build | TPS_ECUConfiguration | Lv1 - fully compatible | n/a | Lv2 - compatible if new feature is not used | No implementation is affected. | Lv1 - fully compatible | n/a
55468 | 53369 | SysTPduToFrameMappingRef should be post-build | SWS_RTE | Lv1 - fully compatible | n/a | Lv2 - compatible if new feature is not used | No implementation is affected. | Lv1 - fully compatible | n/a
55470 | 53669 | ConditionCheckRead shall be optional | SWS_DiagnosticCommunicationManager | Lv1 - fully compatible |  | Lv3 - mitigation via configuration |  | Lv1 - fully compatible
55472 | 54554 | [FrIf] Wrong ID used in TxConfirmation and TriggerTransmit | SWS_FlexRayInterface | Lv1 - fully compatible | N/A - transparent for the SW-C | Lv4 - mitigation via custom adaptations | If FrIf was implemented as described in the SWS, it could only be made to work with PduR and other upper layer modules via custom adaptations. | Lv1 - fully compatible | N/A - transparent for the bus
55475 | 51712 | WDG _ GPT interface Architectural issue [discrepancy] | SWS_WatchdogDriver | Lv1 - fully compatible |  | Lv4 - mitigation via custom adaptations | The current behavior violates the architecture. | Lv1 - fully compatible
55528 | 53197 | PduR changes to support post-build loadable concept | SWS_PDURouter | Lv1 - fully compatible | Not applicable | Lv4 - mitigation via custom adaptations | Level 4 only applies to post-build variant implementations of PduR while it is level 1 for pre-compile and link-time variant implementations. Reason: A post-build variant implementation needs to be reworked according to the new parameter definition. This includes vendor specific parameters, module generators, etc. | Lv1 - fully compatible | Not applicable
55530 | 52242 | Transport Protocol Gateway Reception to upper layer modules is not functional | SWS_PDURouter | Lv1 - fully compatible | Rfc provides clarification of behavior rather than behavior change | Lv1 - fully compatible | Rfc provides clarification of behavior rather than behavior change | Lv1 - fully compatible | Rfc provides clarification of behavior rather than behavior change
55563 | 50602 | RamTst: Could not figure out RamTst008 and RamTst009. Kindly clarify. | SWS_RAMTest | Lv1 - fully compatible | N/A | Lv1 - fully compatible |  | Lv1 - fully compatible | N/A
55564 | 53638 | Event status after ClearEventAllowed (Allowed == "false") | SWS_DiagnosticEventManager | Lv1 - fully compatible |  | Lv1 - fully compatible | Same behavior if parameter is either not defined or set to the default value. | Lv1 - fully compatible
55566 | 53668 | Redundant requirement WDGIF017 | SWS_WatchdogInterface | Lv1 - fully compatible |  | Lv1 - fully compatible |  | Lv1 - fully compatible
55567 | 55078 | Details of ISignalMapping that refers to ISignalGroup need clarification | TPS_SystemTemplate | Lv1 - fully compatible | n/a | Lv1 - fully compatible | Currently there was no specification how this is supposed to work. | Lv1 - fully compatible | n/a
55579 | 53663 | maximum number of periodicDataIdentifiers that can be scheduled concurrently shall be pre-defined | SWS_DiagnosticCommunicationManager | Lv1 - fully compatible |  | Lv1 - fully compatible |  | Lv1 - fully compatible
55586 | 45796 | [051][Rte][068] Issues with configuration of CompilerAbstraction | TPS_BSWModuleDescriptionTemplate | Lv1 - fully compatible | n/a | Lv4 - mitigation via custom adaptations | Memory mapping keywords and method changed for BSW modules | Lv1 - fully compatible | n/a
55592 | 26615 | [CanNm] Parameter is to be removed from the container "CanNm_GlobalConfig". | SWS_CANNetworkManagement | Lv1 - fully compatible | Does not affect application | Lv1 - fully compatible | Only clarification | Lv1 - fully compatible | Does not affect bus
55614 | 53162 | "Cbk" shall be removed from Ethernet API names | SWS_EthernetInterface | Lv1 - fully compatible | N/A | Lv4 - mitigation via custom adaptations | Renaming of APIs | Lv1 - fully compatible | N/A
55615 | 53162 | "Cbk" shall be removed from Ethernet API names | SWS_EthernetDriver | Lv1 - fully compatible | N/A | Lv4 - mitigation via custom adaptations | Renaming of APIs | Lv1 - fully compatible | N/A
55616 | 53162 | "Cbk" shall be removed from Ethernet API names | SWS_SocketAdaptor | Lv1 - fully compatible | N/A | Lv4 - mitigation via custom adaptations | Renaming of APIs | Lv1 - fully compatible | N/A
55618 | 54785 | [EthIf] Add parameter isBroadcast to EthIf_RxIndication | SWS_EthernetInterface | Lv1 - fully compatible |  | Lv4 - mitigation via custom adaptations | - additional parameter in API | Lv1 - fully compatible
55619 | 54785 | [EthIf] Add parameter isBroadcast to EthIf_RxIndication | SWS_EthernetDriver | Lv1 - fully compatible |  | Lv4 - mitigation via custom adaptations | - additional parameter in API | Lv1 - fully compatible
55620 | 51566 | [CANIF]: Documentation errors | SWS_CANInterface | Lv1 - fully compatible | n/a | Lv4 - mitigation via custom adaptations | API changes | Lv1 - fully compatible | n/a
55622 | 50418 | [General]:Inconsistency in the configuration class of the MainFunctionPeriod | SWS_CANTransportLayer | Lv1 - fully compatible |  | Lv3 - mitigation via configuration | The module can still be configured as before with a configuration variant. | Lv1 - fully compatible
55623 | 50418 | [General]:Inconsistency in the configuration class of the MainFunctionPeriod | SWS_FlexRayInterface | Lv1 - fully compatible |  | Lv3 - mitigation via configuration | The module can still be configured as before with a configuration variant. | Lv1 - fully compatible
55624 | 50418 | [General]:Inconsistency in the configuration class of the MainFunctionPeriod | SWS_WatchdogManager | Lv1 - fully compatible |  | Lv3 - mitigation via configuration | The module can still be configured as before with a configuration variant. | Lv1 - fully compatible
55625 | 50418 | [General]:Inconsistency in the configuration class of the MainFunctionPeriod | SWS_COM | Lv1 - fully compatible |  | Lv3 - mitigation via configuration | The module can still be configured as before with a configuration variant. | Lv1 - fully compatible
55627 | 54619 | [PduR] Queue not used for routing to destinations with direct data provision | SWS_PDURouter | Lv1 - fully compatible | N/A since it is transparent to the SW-C | Lv4 - mitigation via custom adaptations | Marker for implementors that something is to be changed. | Lv1 - fully compatible | N/A since it is transparent to the bus
55628 | 53461 | [LINTRCV]: Correction in header file inclusion | SWS_LINTransceiverDriver | Lv1 - fully compatible |  | Lv1 - fully compatible |  | Lv1 - fully compatible
55629 | 53464 | [LINTRCV]: Correction in LinTrcv135, LinTrcv136 and LinTrcv137 | SWS_LINTransceiverDriver | Lv1 - fully compatible |  | Lv4 - mitigation via custom adaptations | change of name | Lv1 - fully compatible
55630 | 53582 | Link control implementation is not ISO14229 conform | SWS_DiagnosticCommunicationManager | Lv1 - fully compatible |  | Lv4 - mitigation via custom adaptations | LinkControl to be implemented by integrator code. Only jump to bootloader was standardized, but reaction is vendor/ECU/project specific. | Lv4 - mitigation via custom adaptations | LinkControl to be implemented by integrator code. Only jump to bootloader was standardized, but reaction is vendor/ECU/project specific.
55631 | 44499 | [043] Requirement on BSW stated | SWS_NVRAMManager | Lv1 - fully compatible | Added APIs so it should be no issue application wise. | Lv1 - fully compatible | new APIs added | Lv1 - fully compatible | bus is not affected by this change
55662 | 53604 | Inconsistent requirement tables in SRS, RS | SRS_BSWGeneral | Lv1 - fully compatible |  | Lv1 - fully compatible |  | Lv1 - fully compatible
55687 | 54041 | [FEA][EthSM] Native support for VLANs | SWS_EthernetStateManager | Lv1 - fully compatible | N/A since this is transparent for the SW-Cs | Lv3 - mitigation via configuration | API signature not changed. Configuration for one controller (e.g. single VLAN) => compatible Configuration for more than one controller => compatible since this is an extension | Lv1 - fully compatible | N/A since this is transparent for the bus
55689 | 53308 | [FRSM]: Configuration for CDD header file | SWS_FlexRayStateManager | Lv1 - fully compatible | n/a | Lv3 - mitigation via configuration | New configuration parameter added to specify header files | Lv1 - fully compatible | n/a
55691 | 50903 | Wrong ModeType in BswM_ComM_CurrentPNCMode | SWS_BSWModeManager | Lv1 - fully compatible | n/a | Lv2 - compatible if new feature is not used | Interface between ComM and BswM is optional. | Lv1 - fully compatible | n/a
55709 | 51378 | Improper use of Dem_IntErrId.h | SWS_PDURouter | Lv1 - fully compatible |  | Lv1 - fully compatible | feature has already been removed in R4.0.3 | Lv1 - fully compatible
55722 | 52007 | Clarification for reaction on BUFREQ_E_BUSY | SWS_SAEJ1939TransportLayer | Lv1 - fully compatible |  | Lv4 - mitigation via custom adaptations | Because BUFREQ_E_BUSY is removed from StartOfReception or CopyRxData. | Lv1 - fully compatible
55723 | 52007 | Clarification for reaction on BUFREQ_E_BUSY | SWS_COM | Lv1 - fully compatible |  | Lv4 - mitigation via custom adaptations | Because BUFREQ_E_BUSY is removed from StartOfReception or CopyRxData. | Lv1 - fully compatible
55724 | 51186 | Extend CanID in Pdu API of CanIf | SWS_CANTransportLayer | Lv1 - fully compatible | Com Stack internal API extension | Lv2 - compatible if new feature is not used | Lv2 because CanIf, CanTp, PduR, and COM behave as previously when ID size and masks are not configured. Outside these modules BW-C is Level 1. | Lv1 - fully compatible | Com Stack internal API extension
55726 | 51186 | Extend CanID in Pdu API of CanIf | SWS_COM | Lv1 - fully compatible | Com Stack internal API extension | Lv2 - compatible if new feature is not used | Lv2 because CanIf, CanTp, PduR, and COM behave as previously when ID size and masks are not configured. Outside these modules BW-C is Level 1. | Lv1 - fully compatible | Com Stack internal API extension
55728 | 53656 | Usage of optional parameter in ControlDTCSetting | SWS_DiagnosticCommunicationManager | Lv1 - fully compatible |  | Lv1 - fully compatible |  | Lv3 - mitigation via configuration | Behavior was not specified befor now a Configuration switch is introduced to switch between the two possibilitys
55730 | 53160 | [EthIf] SoAd Socket Connection to EthIf-Ctrl mapping | SWS_EthernetInterface | Lv1 - fully compatible | N/A | Lv4 - mitigation via custom adaptations | Mandatory container in EthIf is removed and shifted in to the SoAd configuration Container. A BW-C solution would be setting this to optional & depricated instead of removing the container from EthIf. | Lv1 - fully compatible | N/A
55731 | 53160 | [EthIf] SoAd Socket Connection to EthIf-Ctrl mapping | SWS_SocketAdaptor | Lv1 - fully compatible | N/A | Lv4 - mitigation via custom adaptations | Mandatory container in EthIf is removed and shifted in to the SoAd configuration Container. A BW-C solution would be setting this to optional & depricated instead of removing the container from EthIf. | Lv1 - fully compatible | N/A
55734 | 53057 | [BswM] BswMDcmComMNetwork should be replaced by a BswMDcmComMChannelRef | SWS_BSWModeManager | Lv1 - fully compatible | N/A | Lv3 - mitigation via configuration | Bugfix! | Lv1 - fully compatible | N/A
55736 | 53576 | ISignal networkRepresentation | TPS_SystemTemplate | Lv1 - fully compatible | n/a | Lv1 - fully compatible | scope is widened | Lv1 - fully compatible | n/a
55737 | 53576 | ISignal networkRepresentation | SWS_RTE | Lv1 - fully compatible | n/a | Lv1 - fully compatible | scope is widened | Lv1 - fully compatible | n/a
55738 | 52610 | [UdpNm] Multiple Name Inconsistencies and Leftovers from CanNm | SWS_UDPNetworkManagement | Lv1 - fully compatible | N/A | Lv4 - mitigation via custom adaptations | change of Nm_RemoteSleepCancelation also affects NmIf (NM181) | Lv1 - fully compatible | N/A
55741 | 48890 | [NvM] Redundant blocks are not robust against reset while write | SWS_NVRAMManager | Lv1 - fully compatible | application is not affected by change. | Lv1 - fully compatible | it is only clarification so it is fully BW-C specification wise. | Lv1 - fully compatible | bus is not affected by change.
55742 | 55223 | Change restriction on Pdu Router fan-out | TPS_SystemTemplate | Lv1 - fully compatible | n/a | Lv1 - fully compatible | restriction is removed (now only applicable to FlexRay) | Lv1 - fully compatible | restriction is removed (now only applicable to FlexRay)
55743 | 53371 | Update Content of requirement table - to ensure quality of requirements | TPS_StandardizationTemplate | Lv1 - fully compatible |  | Lv1 - fully compatible | 1. The additionally defined lines are not used yet. 2. Modified or deleted lines are often used erroneously but nevertheless were only of informative nature with no impact on the implementation of any SWS. | Lv1 - fully compatible
55745 | 53635 | Dem_ClearDTC shall be limited to allow only clearAllDTCs | SWS_DiagnosticEventManager | Lv1 - fully compatible |  | Lv3 - mitigation via configuration |  | Lv1 - fully compatible
55748 | 53647 | Passive/active state may not considered as displacement criteria | SWS_DiagnosticEventManager | Lv1 - fully compatible |  | Lv2 - compatible if new feature is not used |  | Lv2 - compatible if new feature is not used
55751 | 52236 | Inconsistencies between Module Abbreviation, API and EcuC prefix | SWS_EthernetStateManager | Lv1 - fully compatible |  | Lv3 - mitigation via configuration | EthSM configuration parameter names are changed to prefix "EthSM". | Lv1 - fully compatible
55754 | 52101 | Missing rounding specification for Ratio | SWS_IFXLibrary | Lv4 - mitigation via custom adaptations | User of IFX should check that they made the correct assumption. | Lv4 - mitigation via custom adaptations | User of IFX should check that they made the correct assumption. | Lv1 - fully compatible
55756 | 50153 | PduR Confirmation Handling when Route is disabled | SWS_PDURouter | Lv1 - fully compatible | N/A since it is transparent for SW-C | Lv4 - mitigation via custom adaptations | If the feature "routing path groups" of PduR is not used, it is compatible. | Lv1 - fully compatible | N/A since it is transparent for bus
55757 | 51536 | [Dem] return value PENDING for Dem_GetNextFilteredDTC() | SWS_DiagnosticEventManager | Lv1 - fully compatible |  | Lv5 - not compatible | Affects the interface between Dcm and Dem: The DCM implementation has to cover the return value DEM_FILTERED_PENDING for the functions Dem_GetNextFilteredDTC() and Dem_GetNextFilteredDTCAndSeverity() for UDS service 19 which was not returned before. | Lv1 - fully compatible
55760 | 54783 | [EthIf] Extend EthIf_ProvideTxBuffer() for VLAN support | SWS_EthernetInterface | Lv1 - fully compatible |  | Lv4 - mitigation via custom adaptations | - change of parameter in API - API wrapper can be used => Lv4 | Lv1 - fully compatible
55766 | 53018 | SWS BSW General - Rollout for Rel. 4.0.4 | SWS_FlexRayARTransportLayer | Lv1 - fully compatible | This RfC itself introduces no specification change. | Lv1 - fully compatible | This RfC itself introduces no specification change. | Lv1 - fully compatible | This RfC itself introduces no specification change.
55782 | 55389 | File Distribution for AI Specification | MOD_AISpecification | Lv1 - fully compatible | only distribution of ARXML content into several files | Lv1 - fully compatible | only distribution of ARXML content into several files | Lv1 - fully compatible | only distribution of ARXML content into several files
55784 | 53297 | [FRSM]: Availability of FrSM_AllSlots | SWS_FlexRayStateManager | Lv1 - fully compatible | not called by application | Lv1 - fully compatible | clarification | Lv1 - fully compatible
55787 | 53870 | [SoAd] Add requirement ID to Chapter 5.2.1.2 | SWS_SocketAdaptor | Lv1 - fully compatible | N/A - editorial | Lv1 - fully compatible | N/A - editorial | Lv1 - fully compatible | N/A - editorial
55788 | 53871 | [SoAd] Add requirement ID to Chapter 5.2.1.3 | SWS_SocketAdaptor | Lv1 - fully compatible | N/A - editorial change | Lv1 - fully compatible | N/A - editorial change | Lv1 - fully compatible | N/A - editorial change
55789 | 53874 | [SoAd] Add requirement IDs to chapter 7.3.8 | SWS_SocketAdaptor | Lv1 - fully compatible | N/A - editorial change | Lv1 - fully compatible | N/A - editorial change | Lv1 - fully compatible | N/A - editorial change
55790 | 53884 | [SoAd] Add SWS ID to Chapter 7.5 | SWS_SocketAdaptor | Lv1 - fully compatible | N/A - editorial change | Lv1 - fully compatible | N/A - editorial change | Lv1 - fully compatible | N/A - editorial change
55791 | 53885 | [SoAd] SoAd_Init: Move description to chapter 7 | SWS_SocketAdaptor | Lv1 - fully compatible | N/A - editorial change | Lv1 - fully compatible | N/A - editorial change | Lv1 - fully compatible | N/A - editorial change
55793 | 53892 | [SoAd] Multiple use of Service Ids | SWS_SocketAdaptor | Lv1 - fully compatible | N/A - editorial change | Lv1 - fully compatible | N/A - editorial change | Lv1 - fully compatible | N/A - editorial change
55795 | 53864 | [SoAd] Figure 1 - Data Path | SWS_SocketAdaptor | Lv1 - fully compatible | N/A - transparent for SW-C | Lv1 - fully compatible | N/A - transparent for SW-C | Lv1 - fully compatible | N/A - transparent for SW-C
55796 | 53883 | [SoAd] Add config parameter for buffer size | SWS_SocketAdaptor | Lv1 - fully compatible | N/A - transparent to SW-C | Lv2 - compatible if new feature is not used | add a config parameter to define the buffer size | Lv1 - fully compatible | N/A - transparent to communications bus
55799 | 53189 | [ComM]: Correction in ComM828 | SWS_COMManager | Lv4 - mitigation via custom adaptations | If the contradiction has been solved differnt than current proposal, a modification might by neccessary. | Lv4 - mitigation via custom adaptations | If the contradiction has been solved differnt than current proposal, a modification might by neccessary. | Lv1 - fully compatible | no impact on the bus
55800 | 52661 | Verify calculation formula for CanControllerPropSeg | TPS_SystemTemplate | Lv1 - fully compatible | n/a | Lv4 - mitigation via custom adaptations | In the specification wise it guides us to know the time required to transmit the data through the CAN channel | Lv3 - mitigation via configuration | The parameter timeSeg1 needs to be modified to timeSeg1 = CanControllerConfiguration.propSeg + PHASE_SEG1, to compensate for the changes PHASE_SEG1 <= PHASE_SEG2.
55801 | 52914 | How to handle ImplementationDataTypes that are referenced by a BswModuleEntry | SWS_RTE | Lv1 - fully compatible | clarification and deletion of redundant requirement | Lv1 - fully compatible | clarification and deletion of redundant requirement | Lv1 - fully compatible | N/A
55802 | 53166 | [Nm]: Correction in Nm218_Conf | SWS_NetworkManagementInterface | Lv1 - fully compatible |  | Lv1 - fully compatible | There was no feasable use case to have two bus-types per channel configured. So only one Bus-Type was actually used. | Lv1 - fully compatible
55804 | 53306 | [FRSM]: Correction in FrSMFrIfClusterRef | SWS_FlexRayStateManager | Lv1 - fully compatible |  | Lv4 - mitigation via custom adaptations | Lv1 vor PC and LT, Lv4 for PB as new configuration freedom is introduced. | Lv1 - fully compatible | No change of bus behavior.
55806 | 53150 | [EthIf][Eth] Support for MAC Groupcast reception | SWS_EthernetInterface | Lv2 - compatible if new feature is not used |  | Lv2 - compatible if new feature is not used |  | Lv1 - fully compatible
55807 | 53150 | [EthIf][Eth] Support for MAC Groupcast reception | SWS_EthernetDriver | Lv2 - compatible if new feature is not used |  | Lv2 - compatible if new feature is not used |  | Lv1 - fully compatible
55811 | 53086 | [CanIf] The CAN ID might be corrupted when a dynamic transmit handle is buffered | SWS_CANInterface | Lv1 - fully compatible |  | Lv1 - fully compatible |  | Lv1 - fully compatible | Bug fix
55812 | 54982 | Move Types from Eth and EthTrcv to EthIf | SWS_EthernetTransceiverDriver | Lv1 - fully compatible |  | Lv4 - mitigation via custom adaptations | Adapt implementation to newly included header file. | Lv1 - fully compatible
55813 | 54982 | Move Types from Eth and EthTrcv to EthIf | SWS_EthernetInterface | Lv1 - fully compatible |  | Lv4 - mitigation via custom adaptations | Adapt implementation to newly included header file. | Lv1 - fully compatible
55816 | 52238 | support connection of two delegation ports inside a composition | TPS_SoftwareComponentTemplate | Lv1 - fully compatible | Existing rules are extended but no additional constraints on existing features are added. | Lv1 - fully compatible | Existing rules are extended but no additional constraints on existing features are added. | Lv1 - fully compatible | N/A
55817 | 52238 | support connection of two delegation ports inside a composition | TPS_SystemTemplate | Lv1 - fully compatible | Existing rules are extended but no additional constraints on existing features are added. | Lv1 - fully compatible | Existing rules are extended but no additional constraints on existing features are added. | Lv1 - fully compatible | N/A
55825 | 53018 | SWS BSW General - Rollout for Rel. 4.0.4 | SWS_FlexRayISOTransportLayer | Lv1 - fully compatible | This RfC itself introduces no specification change. | Lv1 - fully compatible | This RfC itself introduces no specification change. | Lv1 - fully compatible | This RfC itself introduces no specification change.
55829 | 52267 | Reference to non-existing document | TR_XMLPersistenceRules | Lv1 - fully compatible |  | Lv1 - fully compatible |  | Lv1 - fully compatible
55830 | 52884 | [FrNm] FRNM313: FRNM_NM_USER_DATA_ENABLED does not exist | SWS_FlexRayNetworkManagement | Lv1 - fully compatible | There is no change in the name and functionality of the pre-processor switch parameter in the configuration section. | Lv1 - fully compatible | There is no change in the name and functionality of the pre-processor switch parameter in the configuration section. | Lv1 - fully compatible | There is no change in the name and functionality of the pre-processor switch parameter in the configuration section.
55850 | 53309 | Comments not coherent with API names. | SWS_MFXLibrary | Lv1 - fully compatible | Only comment | Lv1 - fully compatible | Only comment | Lv1 - fully compatible | Only comment
55851 | 49175 | [Dcm] UDS Service Security Access (0x27) Ecu Lock after Kl30 reset | SWS_DiagnosticCommunicationManager | Lv1 - fully compatible | n/a | Lv3 - mitigation via configuration | Interpretation of the configuration parameter changed from ms to s. To the same behavior as before the value has the be devided by 1000 | Lv1 - fully compatible | n/a
55853 | 53661 | supported addressAndLengthFormatIdentifier shall be pre-defined | SWS_DiagnosticCommunicationManager | Lv1 - fully compatible |  | Lv1 - fully compatible |  | Lv2 - compatible if new feature is not used
55856 | 53072 | [EthSM] New API UL_LinkStateChange(CtrlIdx, LinkState) in EthSM | SWS_EthernetStateManager | Lv1 - fully compatible | N/A | Lv1 - fully compatible | Optional Extension | Lv1 - fully compatible | N/A
55858 | 54616 | [BswM]BswM_WdgM_RequestPartitionReset cannot be treated like the rest of indication services | SWS_BSWModeManager | Lv1 - fully compatible |  | Lv1 - fully compatible |  | Lv1 - fully compatible
55860 | 52019 | [LinIf]: Deletion of LinIfChannelId Parameter from the LinIfChannel container | SWS_BSWModeManager | Lv1 - fully compatible | N/A since it is transparent to the SW-C | Lv3 - mitigation via configuration | References of LinChannels are changed | Lv1 - fully compatible | N/A since it is transparent to the bus
55861 | 52019 | [LinIf]: Deletion of LinIfChannelId Parameter from the LinIfChannel container | SWS_LINInterface | Lv1 - fully compatible | N/A since it is transparent to the SW-C | Lv3 - mitigation via configuration | References of LinChannels are changed | Lv1 - fully compatible | N/A since it is transparent to the bus
55863 | 53161 | [EthIf] EthIf_MainFunctionRx execution time limit | SWS_EthernetInterface | Lv1 - fully compatible |  | Lv4 - mitigation via custom adaptations |  | Lv1 - fully compatible
55864 | 53161 | [EthIf] EthIf_MainFunctionRx execution time limit | SWS_EthernetDriver | Lv1 - fully compatible |  | Lv4 - mitigation via custom adaptations |  | Lv1 - fully compatible
55867 | 53163 | [Eth][EthIf] receive indication and transmit API should be symmetric | SWS_EthernetInterface | Lv1 - fully compatible | N/A | Lv4 - mitigation via custom adaptations | Extension of the API with new input Parameters | Lv1 - fully compatible | N/A
55871 | 53199 | [CanTp] CANTP124: Connection aborted when other connection gets active? | SWS_CANTransportLayer | Lv1 - fully compatible |  | Lv3 - mitigation via configuration | When a separate connection is configured for each channel, no incoming connection is ever denied by CanTp. | Lv3 - mitigation via configuration | When a separate connection is configured for each channel, no incoming connection is ever denied by CanTp.
55872 | 53074 | [EthSM] Introduce new ComMode for Ethernet when Link Down | SWS_EthernetStateManager | Lv1 - fully compatible | N/A | Lv2 - compatible if new feature is not used | Compatible if feature is not used | Lv1 - fully compatible | N/A
55873 | 53074 | [EthSM] Introduce new ComMode for Ethernet when Link Down | SWS_SocketAdaptor | Lv1 - fully compatible | N/A | Lv2 - compatible if new feature is not used | Compatible if feature is not used | Lv1 - fully compatible | N/A
55876 | 53860 | [SoAd] SWS_SocketAdaptor Review | SWS_SocketAdaptor | Lv1 - fully compatible | N/A since it is transparent for SW-C | Lv4 - mitigation via custom adaptations | As there are changes of API names | Lv1 - fully compatible | N/A since it is transparent for bus
55879 | 53101 | [CanTp] CanTpRxDl and CanTpTxDl are poorly specified | SWS_CANTransportLayer | Lv1 - fully compatible |  | Lv1 - fully compatible |  | Lv1 - fully compatible
55882 | 49919 | [BswM] BswM needs to support configuration variant "VARIANT-POST-BUILD" | SWS_BSWModeManager | Lv1 - fully compatible | no changes in application | Lv2 - compatible if new feature is not used | is an extension | Lv1 - fully compatible | no change
55908 | 52877 | [FrNm] FRNM029 not applicable to FrNm | SWS_FlexRayNetworkManagement | Lv1 - fully compatible | There are no change in the functionality of the module. | Lv1 - fully compatible | There are no change in the functionality of the module. | Lv1 - fully compatible | There are no change in the functionality of the module.
55909 | 45540 | [NvM] C8.3.2.7Why is NvM_CancelJobs asynchronous? | SWS_NVRAMManager | Lv1 - fully compatible | from application point of view the usage of this API is the same | Lv2 - compatible if new feature is not used | the change affects backward compatibility on NvM_CancelJobs features only | Lv1 - fully compatible | does not affect bus
55911 | 51575 | [FRNM] Sevice ID is not unique for few APIs. | SWS_FlexRayNetworkManagement | Lv1 - fully compatible | NA.No change in the functionality of the module | Lv1 - fully compatible | No change in the functionality of the module | Lv1 - fully compatible | No change in the functionality of the module
55912 | 51609 | Is TxPduId to FrNm_TriggerTransmit same as FrNmTxConfirmationPduId? | SWS_FlexRayNetworkManagement | Lv1 - fully compatible | Only change in the description of the parameter | Lv1 - fully compatible | Only change in the description of the parameter | Lv1 - fully compatible | Only change in the description of the parameter
55914 | 52196 | Naming: Aging counter vs. Aging cycle counter | SWS_DiagnosticEventManager | Lv1 - fully compatible |  | Lv1 - fully compatible |  | Lv1 - fully compatible
55917 | 52881 | [FrNm] FRNM222 is redundant, typo in FrNm0042_Conf | SWS_FlexRayNetworkManagement | Lv1 - fully compatible | no change in the functionality | Lv1 - fully compatible | no change in the functionality | Lv1 - fully compatible | no change in the functionality
55919 | 53692 | [CanIf] Receive data flow | SWS_CANInterface | Lv1 - fully compatible |  | Lv1 - fully compatible | SWS_CANIF_00057 could not be adhered to, because there are no buffers in upper layers that could be accessed by CanIf. Everything else is just (wrong) descriptive text. | Lv1 - fully compatible
55924 | 55112 | [FrNm] [CanNm] [UdpNm] Naming inconsistency between "CRI" and "PNI" | SWS_FlexRayNetworkManagement | Lv1 - fully compatible | N/A - editorial change | Lv1 - fully compatible | - Description of "Partial Network Bit" Parameters in chapter 10 needs to be updated. - Description of "Partial Network Bit" behavior needs to be made consistent within chapter 7 of SWS CanNm, SWS FrNm and SWS UdpNm | Lv1 - fully compatible | N/A - editorial change
55925 | 55112 | [FrNm] [CanNm] [UdpNm] Naming inconsistency between "CRI" and "PNI" | SWS_UDPNetworkManagement | Lv1 - fully compatible | N/A - editorial change | Lv1 - fully compatible | - Description of "Partial Network Bit" Parameters in chapter 10 needs to be updated. - Description of "Partial Network Bit" behavior needs to be made consistent within chapter 7 of SWS CanNm, SWS FrNm and SWS UdpNm | Lv1 - fully compatible | N/A - editorial change
55926 | 55112 | [FrNm] [CanNm] [UdpNm] Naming inconsistency between "CRI" and "PNI" | SWS_CANNetworkManagement | Lv1 - fully compatible | N/A - editorial change | Lv1 - fully compatible | - Description of "Partial Network Bit" Parameters in chapter 10 needs to be updated. - Description of "Partial Network Bit" behavior needs to be made consistent within chapter 7 of SWS CanNm, SWS FrNm and SWS UdpNm | Lv1 - fully compatible | N/A - editorial change
55929 | 55222 | SWS_UdpNm Review | SWS_UDPNetworkManagement | Lv1 - fully compatible | N/A | Lv1 - fully compatible | Editorial / formal corrections (Bookmarks, copy & paste errors) | Lv1 - fully compatible | N/A
55932 | 55319 | SWS_UdpNm Review Comments B | SWS_UDPNetworkManagement | Lv1 - fully compatible | N/A | Lv1 - fully compatible | Editorial, formal corrections (Bookmarks, copy paste error) | Lv1 - fully compatible | N/A
55960 | 50238 | [EcuM]: Clarification on usage of EcuMIncludeNvM and EcuMIncludeNvramMgr parameters | SWS_ECUStateManagerFixed | Lv1 - fully compatible |  | Lv3 - mitigation via configuration | may require to keep the values for both parameters ("EcuMIncludeNvramMgr" and "EcuMIncludeNvM") in sync. | Lv1 - fully compatible
55962 | 53459 | Mapping of writingPriority of NvBlockNeeds to NvMBlockJobPriority unspecified | TPS_BSWModuleDescriptionTemplate | Lv1 - fully compatible | Interpretation of an attribute for the generation of an initial ECUC file. | Lv1 - fully compatible | Existing models implement the proposed solution because the allowed range is defined as: writingPriority = high then NvmBlockJobPriority = 0, else if writingPriority = medium then NvmBlockJobPriority = 1, else NvmBlockJobPriority = 2 | Lv1 - fully compatible | N/A
55963 | 53459 | Mapping of writingPriority of NvBlockNeeds to NvMBlockJobPriority unspecified | TPS_SoftwareComponentTemplate | Lv1 - fully compatible | Interpretation of an attribute for the generation of an initial ECUC file. | Lv1 - fully compatible | Existing models implement the proposed solution because the allowed range is defined as: writingPriority = high then NvmBlockJobPriority = 0, else if writingPriority = medium then NvmBlockJobPriority = 1, else NvmBlockJobPriority = 2 | Lv1 - fully compatible | N/A
55964 | 53653 | Details on session transition are missing | SWS_DiagnosticCommunicationManager | Lv1 - fully compatible |  | Lv1 - fully compatible |  | Lv1 - fully compatible
55998 | 50351 | Typical values of Counter based debouncing configuration parameters | SWS_DiagnosticEventManager | Lv1 - fully compatible | n/a | Lv5 - not compatible | removal of wrong values from configuration range | Lv1 - fully compatible | not affected
56000 | 53378 | CanIfController mode state machine inconsistent with CANIF487 | SWS_CANInterface | Lv1 - fully compatible | n/a | Lv4 - mitigation via custom adaptations | - the SWS Item ID CANIF487 already requests the correct behaviour. Only the state diagram in figure 12 has to be corrected. | Lv1 - fully compatible | n/a
56002 | 52654 | [RTE] Extension for configurable inter ECU C/S serialization | SWS_RTE | Lv1 - fully compatible | N/A | Lv4 - mitigation via custom adaptations | The ClientServerToSignalGroupMapping is no longer supported by the RTE. | Lv4 - mitigation via custom adaptations | ClientServer operation representation on the bus changes.
56003 | 52654 | [RTE] Extension for configurable inter ECU C/S serialization | TPS_SystemTemplate | Lv1 - fully compatible | N/A | Lv4 - mitigation via custom adaptations | The ClientServerToSignalGroupMapping is no longer supported by the RTE. | Lv4 - mitigation via custom adaptations | ClientServer operation representation on the bus changes.
56009 | 53585 | Flaws in wakeup source state machine | SWS_ECUStateManager | Lv1 - fully compatible |  | Lv3 - mitigation via configuration | One wakeup-source state is remove, another new one is introduced. BswM has to deal with this states | Lv1 - fully compatible
56011 | 52460 | FrNm Init: No textual requirement justifying UML diagram | SWS_FlexRayNetworkManagement | Lv1 - fully compatible | No change in the functionality or behaviour of the module.Explicit text is added in the requirment which was already present in the UML State Chart. | Lv1 - fully compatible | No change in the functionality or behaviour of the module.Explicit text is added in the requirment which was already present in the UML State Chart. | Lv1 - fully compatible | No change in the functionality or behaviour of the module.Explicit text is added in the requirment which was already present in the UML State Chart.
56016 | 53632 | Redundant requirement WDGIF010 | SWS_WatchdogInterface | Lv1 - fully compatible |  | Lv1 - fully compatible |  | Lv1 - fully compatible
56024 | 52736 | provide latex commands for ECU-C parameter reference / pimp generated object tables for latex | SWS_RTE | Lv1 - fully compatible | only editorial change | Lv1 - fully compatible | only editorial change | Lv1 - fully compatible | only editorial change
56031 | 50564 | DemFreezeFrameRecNumClass should have multiplicity of 1..255 | SWS_DiagnosticEventManager | Lv1 - fully compatible |  | Lv1 - fully compatible | multiplicities of DemMaxNumberFreezeFrameRecords and DemFreezeFrameRecNumClassRef are just extended. | Lv1 - fully compatible
56033 | 53676 | [CanIf] The layout of Can_IdType is relevant, not the bit in the CAN frame (CANIF188) | SWS_CANInterface | Lv1 - fully compatible | n/a | Lv1 - fully compatible | Only Correction: There is no other possibility to access the information (standard or extended) than the MSB of CanId => there is no implementation using the 'identifier extension flag' described in current SWS_CANIF_00188 | Lv1 - fully compatible | n/a
56048 | 46742 | [Dem] New return-value for Dem_GetIndicatorStatus | SWS_DiagnosticEventManager | Lv1 - fully compatible | An unsupported warning indicator can not be invoked via the respective ports. | Lv1 - fully compatible | Unsupported warning indicators should not be used. | Lv1 - fully compatible
56051 | 52874 | UDS service 0x2C (DynamicallyDefineDataIdentifier) shall not check session/security of sources | SWS_DiagnosticCommunicationManager | Lv1 - fully compatible |  | Lv3 - mitigation via configuration | same management of mode and security/session levels can be obtained with previous revision by configuration | Lv1 - fully compatible
56054 | 53066 | [DCM] asynchronous operations for SecurityAccess (0x27) | SWS_DiagnosticCommunicationManager | Lv3 - mitigation via configuration | set DcmDspSecurityUsePort to USE_ASYNCH_CLIENT_SERVER or USE_ASYNCH_FNC | Lv1 - fully compatible |  | Lv1 - fully compatible | no change on bus-behavior
56080 | 53195 | CDD vs. CD | SWS_NetworkManagementInterface | Lv1 - fully compatible |  | Lv1 - fully compatible | glossary work | Lv1 - fully compatible
56081 | 53195 | CDD vs. CD | SWS_CryptoAbstractionLibrary | Lv1 - fully compatible |  | Lv1 - fully compatible | glossary work | Lv1 - fully compatible
56083 | 53195 | CDD vs. CD | SWS_FlexRayTransceiverDriver | Lv1 - fully compatible |  | Lv1 - fully compatible | glossary work | Lv1 - fully compatible
56084 | 53195 | CDD vs. CD | SWS_DiagnosticLogAndTrace | Lv1 - fully compatible |  | Lv1 - fully compatible | glossary work | Lv1 - fully compatible
56089 | 53195 | CDD vs. CD | SWS_FlexRayInterface | Lv1 - fully compatible |  | Lv1 - fully compatible | glossary work | Lv1 - fully compatible
56090 | 53195 | CDD vs. CD | SWS_CANInterface | Lv1 - fully compatible |  | Lv1 - fully compatible | glossary work | Lv1 - fully compatible
56091 | 53195 | CDD vs. CD | SWS_LINInterface | Lv1 - fully compatible |  | Lv1 - fully compatible | glossary work | Lv1 - fully compatible
56092 | 53195 | CDD vs. CD | SWS_E2ELibrary | Lv1 - fully compatible |  | Lv1 - fully compatible | glossary work | Lv1 - fully compatible
56093 | 53195 | CDD vs. CD | SRS_BSWGeneral | Lv1 - fully compatible |  | Lv1 - fully compatible | glossary work | Lv1 - fully compatible
56096 | 53195 | CDD vs. CD | SWS_GPTDriver | Lv1 - fully compatible |  | Lv1 - fully compatible | glossary work | Lv1 - fully compatible
56097 | 53195 | CDD vs. CD | SWS_PDURouter | Lv1 - fully compatible |  | Lv1 - fully compatible | glossary work | Lv1 - fully compatible
56098 | 53195 | CDD vs. CD | SWS_XCP | Lv1 - fully compatible |  | Lv1 - fully compatible | glossary work | Lv1 - fully compatible
56103 | 53195 | CDD vs. CD | SWS_OS | Lv1 - fully compatible |  | Lv1 - fully compatible | glossary work | Lv1 - fully compatible
56104 | 52377 | BSW00359 needs to be rephrased | SRS_BSWGeneral | Lv1 - fully compatible | N/A | Lv1 - fully compatible | This is a guidance for the future | Lv1 - fully compatible | N/A
56105 | 53325 | BSWM00347 is imprecise w.r.t. use of vendorAPIInfix in names | SRS_BSWGeneral | Lv1 - fully compatible |  | Lv1 - fully compatible | Driver modules shall be named according to the following rules (only for implementation, not for the software specification): Lv4 might be valid for implementations. | Lv1 - fully compatible
56106 | 53687 | CANIF057: CanIf needs internal buffers when CANIF_PUBLIC_READRXPDU_DATA_API is enabled | SWS_CANInterface | Lv1 - fully compatible | only clarification => n/a | Lv1 - fully compatible | only clarification => n/a | Lv1 - fully compatible | only clarification => n/a
56115 | 55769 | [SoAd] SoAd_CloseSoCon/OpenSoCon sequence unclear | SWS_SocketAdaptor | Lv1 - fully compatible | N/A - only editorial changes (explanatory text added) | Lv4 - mitigation via custom adaptations | The behavior of the module is described more precisely. If exisitng implementations contradict this specification they have to be adapted. | Lv4 - mitigation via custom adaptations | The behavior of the module is described more precisely. If exisitng implementations contradict this specification they have to be adapted.
56129 | 55906 | [EthIf] Config parameter for MTU size required | TPS_SystemTemplate | Lv1 - fully compatible |  | Lv3 - mitigation via configuration | Additional config parameter | Lv1 - fully compatible
56130 | 55906 | [EthIf] Config parameter for MTU size required | SWS_TcpIp | Lv1 - fully compatible |  | Lv3 - mitigation via configuration | Additional config parameter | Lv1 - fully compatible
56131 | 55906 | [EthIf] Config parameter for MTU size required | SWS_EthernetInterface | Lv1 - fully compatible |  | Lv3 - mitigation via configuration | Additional config parameter | Lv1 - fully compatible
56133 | 55907 | [Eth] Config parameter for MAC address required | SWS_EthernetDriver | Lv1 - fully compatible | N/A | Lv3 - mitigation via configuration | Additional config parameter | Lv1 - fully compatible | N/A
56149 | 55902 | EthSMNetwork shall have a reference to EthIfController | SWS_EthernetStateManager | Lv1 - fully compatible | N/A | Lv4 - mitigation via custom adaptations | removal of parameters | Lv1 - fully compatible | N/A
56151 | 53674 | Specify clearly that RxIndication is not required after failed StartOfReception | SWS_DiagnosticCommunicationManager | Lv1 - fully compatible | N/A - transparent for SW-Cs | Lv4 - mitigation via custom adaptations | RxIndications and TxConfirmations must be filtered or artificially created if two adjacent layers handle this differently. | Lv1 - fully compatible
56152 | 53674 | Specify clearly that RxIndication is not required after failed StartOfReception | SWS_FlexRayISOTransportLayer | Lv1 - fully compatible | N/A - transparent for SW-Cs | Lv4 - mitigation via custom adaptations | RxIndications and TxConfirmations must be filtered or artificially created if two adjacent layers handle this differently. | Lv1 - fully compatible
56154 | 53674 | Specify clearly that RxIndication is not required after failed StartOfReception | SWS_CANTransportLayer | Lv1 - fully compatible | N/A - transparent for SW-Cs | Lv4 - mitigation via custom adaptations | RxIndications and TxConfirmations must be filtered or artificially created if two adjacent layers handle this differently. | Lv1 - fully compatible
56155 | 53674 | Specify clearly that RxIndication is not required after failed StartOfReception | SWS_SocketAdaptor | Lv1 - fully compatible | N/A - transparent for SW-Cs | Lv4 - mitigation via custom adaptations | RxIndications and TxConfirmations must be filtered or artificially created if two adjacent layers handle this differently. | Lv1 - fully compatible
56156 | 53674 | Specify clearly that RxIndication is not required after failed StartOfReception | SWS_LINInterface | Lv1 - fully compatible | N/A - transparent for SW-Cs | Lv4 - mitigation via custom adaptations | RxIndications and TxConfirmations must be filtered or artificially created if two adjacent layers handle this differently. | Lv1 - fully compatible
56157 | 53674 | Specify clearly that RxIndication is not required after failed StartOfReception | SWS_PDURouter | Lv1 - fully compatible | N/A - transparent for SW-Cs | Lv4 - mitigation via custom adaptations | RxIndications and TxConfirmations must be filtered or artificially created if two adjacent layers handle this differently. | Lv1 - fully compatible
56158 | 53674 | Specify clearly that RxIndication is not required after failed StartOfReception | SWS_COM | Lv1 - fully compatible | N/A - transparent for SW-Cs | Lv4 - mitigation via custom adaptations | RxIndications and TxConfirmations must be filtered or artificially created if two adjacent layers handle this differently. | Lv1 - fully compatible
56159 | 55692 | [SoAd] <Up>_[SoAd][Tp]CopyTxData and Retry behaviour | SWS_SocketAdaptor | Lv1 - fully compatible |  | Lv1 - fully compatible |  | Lv1 - fully compatible
56161 | 55885 | [SoAd] Review remarks on SoAd SWS MS3 | SWS_SocketAdaptor | Lv1 - fully compatible |  | Lv4 - mitigation via custom adaptations | major change in chapter 7 (description of bahaviour) | Lv1 - fully compatible
56162 | 55976 | [SoAd] Support API to read/write DHCP host name option | SWS_SocketAdaptor | Lv1 - fully compatible |  | Lv1 - fully compatible | new API | Lv1 - fully compatible
56168 | 48406 | [128] AUTOSAR_SWS_MemoryMapping is too slow for BSW | SWS_SynchronizedTimeBaseManager | Lv1 - fully compatible | no impact for memory mapping of software components | Lv3 - mitigation via configuration | To get the old style MemMap.h file a dependencyOnArtifact of category MEMMAP and shortLable MemMap.h is required. But this can be added automatically for R4.0.3 solutions. | Lv1 - fully compatible | No impact on bus behavior
56169 | 48406 | [128] AUTOSAR_SWS_MemoryMapping is too slow for BSW | SWS_NetworkManagementInterface | Lv1 - fully compatible | no impact for memory mapping of software components | Lv3 - mitigation via configuration | To get the old style MemMap.h file a dependencyOnArtifact of category MEMMAP and shortLable MemMap.h is required. But this can be added automatically for R4.0.3 solutions. | Lv1 - fully compatible | No impact on bus behavior
56170 | 48406 | [128] AUTOSAR_SWS_MemoryMapping is too slow for BSW | SWS_EthernetTransceiverDriver | Lv1 - fully compatible | no impact for memory mapping of software components | Lv3 - mitigation via configuration | To get the old style MemMap.h file a dependencyOnArtifact of category MEMMAP and shortLable MemMap.h is required. But this can be added automatically for R4.0.3 solutions. | Lv1 - fully compatible | No impact on bus behavior
56171 | 48406 | [128] AUTOSAR_SWS_MemoryMapping is too slow for BSW | SWS_FunctionInhibitionManager | Lv1 - fully compatible | no impact for memory mapping of software components | Lv3 - mitigation via configuration | To get the old style MemMap.h file a dependencyOnArtifact of category MEMMAP and shortLable MemMap.h is required. But this can be added automatically for R4.0.3 solutions. | Lv1 - fully compatible | No impact on bus behavior
56172 | 48406 | [128] AUTOSAR_SWS_MemoryMapping is too slow for BSW | SWS_FlexRayISOTransportLayer | Lv1 - fully compatible | no impact for memory mapping of software components | Lv3 - mitigation via configuration | To get the old style MemMap.h file a dependencyOnArtifact of category MEMMAP and shortLable MemMap.h is required. But this can be added automatically for R4.0.3 solutions. | Lv1 - fully compatible | No impact on bus behavior
56173 | 48406 | [128] AUTOSAR_SWS_MemoryMapping is too slow for BSW | SWS_CryptoAbstractionLibrary | Lv1 - fully compatible | no impact for memory mapping of software components | Lv3 - mitigation via configuration | To get the old style MemMap.h file a dependencyOnArtifact of category MEMMAP and shortLable MemMap.h is required. But this can be added automatically for R4.0.3 solutions. | Lv1 - fully compatible | No impact on bus behavior
56174 | 48406 | [128] AUTOSAR_SWS_MemoryMapping is too slow for BSW | SWS_FlexRayTransceiverDriver | Lv1 - fully compatible | no impact for memory mapping of software components | Lv3 - mitigation via configuration | To get the old style MemMap.h file a dependencyOnArtifact of category MEMMAP and shortLable MemMap.h is required. But this can be added automatically for R4.0.3 solutions. | Lv1 - fully compatible | No impact on bus behavior
56175 | 48406 | [128] AUTOSAR_SWS_MemoryMapping is too slow for BSW | SWS_FlexRayNetworkManagement | Lv1 - fully compatible | no impact for memory mapping of software components | Lv3 - mitigation via configuration | To get the old style MemMap.h file a dependencyOnArtifact of category MEMMAP and shortLable MemMap.h is required. But this can be added automatically for R4.0.3 solutions. | Lv1 - fully compatible | No impact on bus behavior
56176 | 48406 | [128] AUTOSAR_SWS_MemoryMapping is too slow for BSW | SWS_FlexRayARTransportLayer | Lv1 - fully compatible | no impact for memory mapping of software components | Lv3 - mitigation via configuration | To get the old style MemMap.h file a dependencyOnArtifact of category MEMMAP and shortLable MemMap.h is required. But this can be added automatically for R4.0.3 solutions. | Lv1 - fully compatible | No impact on bus behavior
56177 | 48406 | [128] AUTOSAR_SWS_MemoryMapping is too slow for BSW | SWS_UDPNetworkManagement | Lv1 - fully compatible | no impact for memory mapping of software components | Lv3 - mitigation via configuration | To get the old style MemMap.h file a dependencyOnArtifact of category MEMMAP and shortLable MemMap.h is required. But this can be added automatically for R4.0.3 solutions. | Lv1 - fully compatible | No impact on bus behavior
56178 | 48406 | [128] AUTOSAR_SWS_MemoryMapping is too slow for BSW | SWS_LINNetworkManagement | Lv1 - fully compatible | no impact for memory mapping of software components | Lv3 - mitigation via configuration | To get the old style MemMap.h file a dependencyOnArtifact of category MEMMAP and shortLable MemMap.h is required. But this can be added automatically for R4.0.3 solutions. | Lv1 - fully compatible | No impact on bus behavior
56179 | 48406 | [128] AUTOSAR_SWS_MemoryMapping is too slow for BSW | SWS_FlashEEPROMEmulation | Lv1 - fully compatible | no impact for memory mapping of software components | Lv3 - mitigation via configuration | To get the old style MemMap.h file a dependencyOnArtifact of category MEMMAP and shortLable MemMap.h is required. But this can be added automatically for R4.0.3 solutions. | Lv1 - fully compatible | No impact on bus behavior
56180 | 48406 | [128] AUTOSAR_SWS_MemoryMapping is too slow for BSW | SWS_CANNetworkManagement | Lv1 - fully compatible | no impact for memory mapping of software components | Lv3 - mitigation via configuration | To get the old style MemMap.h file a dependencyOnArtifact of category MEMMAP and shortLable MemMap.h is required. But this can be added automatically for R4.0.3 solutions. | Lv1 - fully compatible | No impact on bus behavior
56181 | 48406 | [128] AUTOSAR_SWS_MemoryMapping is too slow for BSW | SWS_CompilerAbstraction | Lv1 - fully compatible | no impact for memory mapping of software components | Lv3 - mitigation via configuration | To get the old style MemMap.h file a dependencyOnArtifact of category MEMMAP and shortLable MemMap.h is required. But this can be added automatically for R4.0.3 solutions. | Lv1 - fully compatible | No impact on bus behavior
56182 | 48406 | [128] AUTOSAR_SWS_MemoryMapping is too slow for BSW | SWS_EthernetInterface | Lv1 - fully compatible | no impact for memory mapping of software components | Lv3 - mitigation via configuration | To get the old style MemMap.h file a dependencyOnArtifact of category MEMMAP and shortLable MemMap.h is required. But this can be added automatically for R4.0.3 solutions. | Lv1 - fully compatible | No impact on bus behavior
56183 | 48406 | [128] AUTOSAR_SWS_MemoryMapping is too slow for BSW | SWS_SPIHandlerDriver | Lv1 - fully compatible | no impact for memory mapping of software components | Lv3 - mitigation via configuration | To get the old style MemMap.h file a dependencyOnArtifact of category MEMMAP and shortLable MemMap.h is required. But this can be added automatically for R4.0.3 solutions. | Lv1 - fully compatible | No impact on bus behavior
56184 | 48406 | [128] AUTOSAR_SWS_MemoryMapping is too slow for BSW | SWS_IPDUMultiplexer | Lv1 - fully compatible | no impact for memory mapping of software components | Lv3 - mitigation via configuration | To get the old style MemMap.h file a dependencyOnArtifact of category MEMMAP and shortLable MemMap.h is required. But this can be added automatically for R4.0.3 solutions. | Lv1 - fully compatible | No impact on bus behavior
56185 | 48406 | [128] AUTOSAR_SWS_MemoryMapping is too slow for BSW | SWS_EthernetDriver | Lv1 - fully compatible | no impact for memory mapping of software components | Lv3 - mitigation via configuration | To get the old style MemMap.h file a dependencyOnArtifact of category MEMMAP and shortLable MemMap.h is required. But this can be added automatically for R4.0.3 solutions. | Lv1 - fully compatible | No impact on bus behavior
56186 | 48406 | [128] AUTOSAR_SWS_MemoryMapping is too slow for BSW | SWS_NVRAMManager | Lv1 - fully compatible | no impact for memory mapping of software components | Lv3 - mitigation via configuration | To get the old style MemMap.h file a dependencyOnArtifact of category MEMMAP and shortLable MemMap.h is required. But this can be added automatically for R4.0.3 solutions. | Lv1 - fully compatible | No impact on bus behavior
56187 | 48406 | [128] AUTOSAR_SWS_MemoryMapping is too slow for BSW | SWS_LINInterface | Lv1 - fully compatible | no impact for memory mapping of software components | Lv3 - mitigation via configuration | To get the old style MemMap.h file a dependencyOnArtifact of category MEMMAP and shortLable MemMap.h is required. But this can be added automatically for R4.0.3 solutions. | Lv1 - fully compatible | No impact on bus behavior
56188 | 48406 | [128] AUTOSAR_SWS_MemoryMapping is too slow for BSW | SWS_BSWGeneral | Lv1 - fully compatible | no impact for memory mapping of software components | Lv3 - mitigation via configuration | To get the old style MemMap.h file a dependencyOnArtifact of category MEMMAP and shortLable MemMap.h is required. But this can be added automatically for R4.0.3 solutions. | Lv1 - fully compatible | No impact on bus behavior
56189 | 48406 | [128] AUTOSAR_SWS_MemoryMapping is too slow for BSW | SWS_E2ELibrary | Lv1 - fully compatible | no impact for memory mapping of software components | Lv3 - mitigation via configuration | To get the old style MemMap.h file a dependencyOnArtifact of category MEMMAP and shortLable MemMap.h is required. But this can be added automatically for R4.0.3 solutions. | Lv1 - fully compatible | No impact on bus behavior
56190 | 48406 | [128] AUTOSAR_SWS_MemoryMapping is too slow for BSW | SWS_BFXLibrary | Lv1 - fully compatible | no impact for memory mapping of software components | Lv3 - mitigation via configuration | To get the old style MemMap.h file a dependencyOnArtifact of category MEMMAP and shortLable MemMap.h is required. But this can be added automatically for R4.0.3 solutions. | Lv1 - fully compatible | No impact on bus behavior
56191 | 48406 | [128] AUTOSAR_SWS_MemoryMapping is too slow for BSW | SWS_PortDriver | Lv1 - fully compatible | no impact for memory mapping of software components | Lv3 - mitigation via configuration | To get the old style MemMap.h file a dependencyOnArtifact of category MEMMAP and shortLable MemMap.h is required. But this can be added automatically for R4.0.3 solutions. | Lv1 - fully compatible | No impact on bus behavior
56192 | 48406 | [128] AUTOSAR_SWS_MemoryMapping is too slow for BSW | SWS_CRCLibrary | Lv1 - fully compatible | no impact for memory mapping of software components | Lv3 - mitigation via configuration | To get the old style MemMap.h file a dependencyOnArtifact of category MEMMAP and shortLable MemMap.h is required. But this can be added automatically for R4.0.3 solutions. | Lv1 - fully compatible | No impact on bus behavior
56193 | 48406 | [128] AUTOSAR_SWS_MemoryMapping is too slow for BSW | SRS_BSWGeneral | Lv1 - fully compatible | no impact for memory mapping of software components | Lv3 - mitigation via configuration | To get the old style MemMap.h file a dependencyOnArtifact of category MEMMAP and shortLable MemMap.h is required. But this can be added automatically for R4.0.3 solutions. | Lv1 - fully compatible | No impact on bus behavior
56194 | 48406 | [128] AUTOSAR_SWS_MemoryMapping is too slow for BSW | SWS_PWMDriver | Lv1 - fully compatible | no impact for memory mapping of software components | Lv3 - mitigation via configuration | To get the old style MemMap.h file a dependencyOnArtifact of category MEMMAP and shortLable MemMap.h is required. But this can be added automatically for R4.0.3 solutions. | Lv1 - fully compatible | No impact on bus behavior
56195 | 48406 | [128] AUTOSAR_SWS_MemoryMapping is too slow for BSW | SWS_ICUDriver | Lv1 - fully compatible | no impact for memory mapping of software components | Lv3 - mitigation via configuration | To get the old style MemMap.h file a dependencyOnArtifact of category MEMMAP and shortLable MemMap.h is required. But this can be added automatically for R4.0.3 solutions. | Lv1 - fully compatible | No impact on bus behavior
56196 | 48406 | [128] AUTOSAR_SWS_MemoryMapping is too slow for BSW | SWS_PDURouter | Lv1 - fully compatible | no impact for memory mapping of software components | Lv3 - mitigation via configuration | To get the old style MemMap.h file a dependencyOnArtifact of category MEMMAP and shortLable MemMap.h is required. But this can be added automatically for R4.0.3 solutions. | Lv1 - fully compatible | No impact on bus behavior
56197 | 48406 | [128] AUTOSAR_SWS_MemoryMapping is too slow for BSW | SWS_LINDriver | Lv1 - fully compatible | no impact for memory mapping of software components | Lv3 - mitigation via configuration | To get the old style MemMap.h file a dependencyOnArtifact of category MEMMAP and shortLable MemMap.h is required. But this can be added automatically for R4.0.3 solutions. | Lv1 - fully compatible | No impact on bus behavior
56198 | 48406 | [128] AUTOSAR_SWS_MemoryMapping is too slow for BSW | SWS_COM | Lv1 - fully compatible | no impact for memory mapping of software components | Lv3 - mitigation via configuration | To get the old style MemMap.h file a dependencyOnArtifact of category MEMMAP and shortLable MemMap.h is required. But this can be added automatically for R4.0.3 solutions. | Lv1 - fully compatible | No impact on bus behavior
56200 | 53159 | [EthIf] config should provide an EthIf-Controller container | SWS_EthernetInterface | Lv1 - fully compatible | N/A | Lv2 - compatible if new feature is not used | Optional Extension | Lv1 - fully compatible | N/A
56202 | 55386 | UdpNm and EthSM are inconsistent with respect to SILENT_COMMUNICATION | SWS_EthernetStateManager | Lv1 - fully compatible | N/A - transparent for SWCs | Lv4 - mitigation via custom adaptations | The behaviour in case of silent com request was not defined in the past. | Lv4 - mitigation via custom adaptations | The behaviour in case of silent com request was not defined in the past.
56203 | 55715 | [EthTrcv] Config parameters for link speed selection and duplex mode required | SWS_EthernetTransceiverDriver | Lv1 - fully compatible | no API change | Lv4 - mitigation via custom adaptations | The newely added parameters have to be filled manually. | Lv3 - mitigation via configuration | Fix bus speed will be used, in case of inconsistent speed (EthTrcvSpeed) in one ECU no communication is possible.
56208 | 53366 | CanTp changes to support post-build loadable concept | SWS_CANTransportLayer | Lv1 - fully compatible | n/a | Lv4 - mitigation via custom adaptations | Level 4 only applies to post-build variant implementations of CanTp while it is level 1 for pre-compile and link-time variant implementations. Reason: A post-build variant implementation needs to be reworked according to the new parameter definition. This includes vendor specific parameters, module generators, etc. | Lv1 - fully compatible | n/a
56212 | 53365 | LinIf changes to support post-build loadable concept | SWS_LINInterface | Lv1 - fully compatible | n/a | Lv4 - mitigation via custom adaptations | Level 4 only applies to post-build variant implementations of Com while it is level 1 for pre-compile and link-time variant implementations. Reason: A post-build variant implementation needs to be reworked according to the new parameter definition. This includes vendor specific parameters, module generators, etc. | Lv1 - fully compatible | n/a
56215 | 53364 | CanIf changes to support post-build loadable concept | SWS_CANInterface | Lv1 - fully compatible | n/a | Lv4 - mitigation via custom adaptations | Level 4 only applies to post-build variant implementations of CanIf while it is level 1 for pre-compile and link-time variant implementations. Reason: A post-build variant implementation needs to be reworked according to the new parameter definition. This includes vendor specific parameters, module generators, etc. | Lv1 - fully compatible | n/a
56217 | 50114 | E_NOT_OK on StdReturn-Types on DCM-specific C/S interfaces are missing | SWS_DiagnosticCommunicationManager | Lv1 - fully compatible |  | Lv1 - fully compatible |  | Lv1 - fully compatible
56218 | 50114 | E_NOT_OK on StdReturn-Types on DCM-specific C/S interfaces are missing | SWS_DiagnosticEventManager | Lv1 - fully compatible |  | Lv1 - fully compatible |  | Lv1 - fully compatible
56219 | 51224 | EcuM [444]: Broken definition of PortInterface EcuM_CurrentMode (R4.0.4) | SWS_ECUStateManagerFixed | Lv4 - mitigation via custom adaptations | Different Interface = Different API has to be used. AR4.0Rev3: SenderReceiverInterface EcuM_CurrentMode {EcuM_Mode currentMode;}; -> ...Rte_Read... Later: ModeSwitchInterface EcuM_CurrentMode {EcuM_Mode currentMode;}; --> ...Rte_Mode... | Lv4 - mitigation via custom adaptations | Instead of a SenderReceiverInterface now a ModeSwitchInterface has to be used. | Lv1 - fully compatible | ECU local only, [constr_4000] Ports with ModeSwitchInterfaces cannot be connected across ECU boundaries.
56220 | 53224 | [CanTp]: Removal of Det errors CANTP_E_INVALID_TX_BUFFER and CANTP_E_INVALID_RX_BUFFER | SWS_CANTransportLayer | Lv1 - fully compatible | No Impact on the SW-C. Just remove some unnecessary det errors | Lv1 - fully compatible | No Impact on the SW-C. Just remove some unnecessary det errors | Lv1 - fully compatible | No Impact on the SW-C. Just remove some unnecessary det errors
56221 | 52539 | [EcuM]: Clarification on EcuM_MainFunction timing | SWS_ECUStateManagerFixed | Lv1 - fully compatible |  | Lv1 - fully compatible |  | Lv1 - fully compatible
56222 | 52539 | [EcuM]: Clarification on EcuM_MainFunction timing | SWS_ECUStateManager | Lv1 - fully compatible |  | Lv1 - fully compatible |  | Lv1 - fully compatible
56227 | 55897 | [constr_1177] does mention void* instead of void | TPS_SoftwareComponentTemplate | Lv4 - mitigation via custom adaptations | If someone has used DATA_REFERENCE instead of TYPE_REFERENCE (which was intended and shown by examples) a automated migration of the models would be required. According to comment#6 the additional constraint is formally not BWC but the exploitation of the theoretical possibility is not supported by the RTE anyway. | Lv4 - mitigation via custom adaptations | If someone has used DATA_REFERENCE instead of TYPE_REFERENCE (which was intended and shown by examples) a automated migration of the models would be required. According to comment#6 the additional constraint is formally not BWC but the exploitation of the theoretical possibility is not supported by the RTE anyway. | Lv1 - fully compatible | N/A
56228 | 52036 | Inter version check fails with upper modules | SWS_BSWGeneral | Lv1 - fully compatible |  | Lv1 - fully compatible |  | Lv1 - fully compatible
56229 | 43987 | [400] Optimization o f the First order low-pass filters, third order computation method: EFX009 – 011 | SWS_EFXLibrary | Lv1 - fully compatible | Compatible for current release | Lv1 - fully compatible | Compatible for current release | Lv1 - fully compatible | N/A
56230 | 51567 | [CANIF]: DET error for invalid PduModeRequest | SWS_CANInterface | Lv1 - fully compatible | n/a | Lv1 - fully compatible | Development Error raised for INVALID function arguments only | Lv1 - fully compatible | n/a
56232 | 52876 | The maximum number of sources for a dynamically defined DID has to pre-defined | SWS_DiagnosticCommunicationManager | Lv1 - fully compatible |  | Lv3 - mitigation via configuration | new configuration parameter added. | Lv1 - fully compatible
56236 | 51393 | Drop requirements that do not make sense for SWCT | TPS_GenericStructureTemplate | Lv1 - fully compatible |  | Lv1 - fully compatible |  | Lv1 - fully compatible | Not applicable
56238 | 52116 | Clarify usage of void return-type for RTE-operations | SWS_WatchdogManager | Lv4 - mitigation via custom adaptations | Interface definition for WdgM_AliveSupervision services CheckpointReached, UpdateAliveCounter change from return value void to Std_ReturnType with errorcodes ok and nok | Lv1 - fully compatible | change only in service interface. BSW API stays unchanged | Lv1 - fully compatible | no change in document
56239 | 55889 | Add SWS Service Discovery | SWS_SocketAdaptor | Lv1 - fully compatible |  | Lv1 - fully compatible |  | Lv1 - fully compatible
56240 | 55889 | Add SWS Service Discovery | SWS_BSWModeManager | Lv1 - fully compatible |  | Lv1 - fully compatible |  | Lv1 - fully compatible
56241 | 55889 | Add SWS Service Discovery | SWS_ServiceDiscovery | Lv1 - fully compatible |  | Lv1 - fully compatible |  | Lv1 - fully compatible
56275 | 52244 | [FrSM] State machine inconsistencies | SWS_FlexRayStateManager | Lv1 - fully compatible | n/a | Lv1 - fully compatible | correction | Lv1 - fully compatible | correction
56277 | 53664 | Life cycle of DDDIDs | SWS_DiagnosticCommunicationManager | Lv1 - fully compatible |  | Lv3 - mitigation via configuration | fully compatible due to the default value of the configuration parameter DcmDDDIDStorage | Lv1 - fully compatible
56280 | 51586 | Unspecified type of PduR_PBConfigIdType | SWS_PDURouter | Lv1 - fully compatible |  | Lv4 - mitigation via custom adaptations | different interpretations of PduR_ConfigIdType is possible | Lv1 - fully compatible
56282 | 51677 | [BswM]: Correction in multiplicity of BswMPduRoutingPathGroupRef, BswMResetSignalInitValuesRef, BswMTriggeredIPduRef | SWS_BSWModeManager | Lv1 - fully compatible | N/A | Lv4 - mitigation via custom adaptations | The parameter is not optional anymore as in the previous specification. | Lv1 - fully compatible | N/A
56284 | 53169 | Assignment of PDU Handle IDs for Rx PDUs | SWS_FlexRayARTransportLayer | Lv1 - fully compatible |  | Lv4 - mitigation via custom adaptations | Previous versions of FrArTp and J1939Tp expected the upper layer ID in calls to ChangeParameter(Rx) and CancelReceive. | Lv1 - fully compatible
56285 | 53169 | Assignment of PDU Handle IDs for Rx PDUs | SWS_SAEJ1939TransportLayer | Lv1 - fully compatible |  | Lv4 - mitigation via custom adaptations | Previous versions of FrArTp and J1939Tp expected the upper layer ID in calls to ChangeParameter(Rx) and CancelReceive. | Lv1 - fully compatible
56286 | 53169 | Assignment of PDU Handle IDs for Rx PDUs | SWS_LINInterface | Lv1 - fully compatible |  | Lv4 - mitigation via custom adaptations | Previous versions of FrArTp and J1939Tp expected the upper layer ID in calls to ChangeParameter(Rx) and CancelReceive. | Lv1 - fully compatible
56289 | 44195 | Proposal for [BSW00355] | SRS_BSWGeneral | Lv1 - fully compatible |  | Lv1 - fully compatible |  | Lv1 - fully compatible
56290 | 50482 | Requirement clash between BSWGeneral and BSW module SWS's | SRS_BSWGeneral | Lv1 - fully compatible |  | Lv1 - fully compatible |  | Lv1 - fully compatible
56292 | 54564 | Regarding configuration parameter "FrNmNmDataDisabled" | SWS_FlexRayNetworkManagement | Lv1 - fully compatible | N/A - transparent for SW-C | Lv1 - fully compatible | Shall be filled out within the implementation tasks since two different AUTOSAR releases are affected. | Lv1 - fully compatible | N/A
56295 | 52545 | Incoherence and confusion for information in Can_GeneralTypes.h | SWS_EthernetTransceiverDriver | Lv1 - fully compatible | n/a | Lv4 - mitigation via custom adaptations | Although this is not compatible, this is a decided architecture (see #35423). These changes must be implemented. It is not acceptable, that unwanted or unpleasant decisions could be ignored by just not implementing these decisions. This would make e.g. PL decisions obsolete. | Lv1 - fully compatible | n/a
56296 | 52545 | Incoherence and confusion for information in Can_GeneralTypes.h | SWS_FlexRayTransceiverDriver | Lv1 - fully compatible | n/a | Lv4 - mitigation via custom adaptations | Although this is not compatible, this is a decided architecture (see #35423). These changes must be implemented. It is not acceptable, that unwanted or unpleasant decisions could be ignored by just not implementing these decisions. This would make e.g. PL decisions obsolete. | Lv1 - fully compatible | n/a
56297 | 52545 | Incoherence and confusion for information in Can_GeneralTypes.h | SWS_EthernetInterface | Lv1 - fully compatible | n/a | Lv4 - mitigation via custom adaptations | Although this is not compatible, this is a decided architecture (see #35423). These changes must be implemented. It is not acceptable, that unwanted or unpleasant decisions could be ignored by just not implementing these decisions. This would make e.g. PL decisions obsolete. | Lv1 - fully compatible | n/a
56298 | 52545 | Incoherence and confusion for information in Can_GeneralTypes.h | SWS_FlexRayInterface | Lv1 - fully compatible | n/a | Lv4 - mitigation via custom adaptations | Although this is not compatible, this is a decided architecture (see #35423). These changes must be implemented. It is not acceptable, that unwanted or unpleasant decisions could be ignored by just not implementing these decisions. This would make e.g. PL decisions obsolete. | Lv1 - fully compatible | n/a
56299 | 52545 | Incoherence and confusion for information in Can_GeneralTypes.h | SWS_EthernetDriver | Lv1 - fully compatible | n/a | Lv4 - mitigation via custom adaptations | Although this is not compatible, this is a decided architecture (see #35423). These changes must be implemented. It is not acceptable, that unwanted or unpleasant decisions could be ignored by just not implementing these decisions. This would make e.g. PL decisions obsolete. | Lv1 - fully compatible | n/a
56300 | 52545 | Incoherence and confusion for information in Can_GeneralTypes.h | SWS_FlexRayDriver | Lv1 - fully compatible | n/a | Lv4 - mitigation via custom adaptations | Although this is not compatible, this is a decided architecture (see #35423). These changes must be implemented. It is not acceptable, that unwanted or unpleasant decisions could be ignored by just not implementing these decisions. This would make e.g. PL decisions obsolete. | Lv1 - fully compatible | n/a
56301 | 52545 | Incoherence and confusion for information in Can_GeneralTypes.h | SWS_CANInterface | Lv1 - fully compatible | n/a | Lv4 - mitigation via custom adaptations | Although this is not compatible, this is a decided architecture (see #35423). These changes must be implemented. It is not acceptable, that unwanted or unpleasant decisions could be ignored by just not implementing these decisions. This would make e.g. PL decisions obsolete. | Lv1 - fully compatible | n/a
56302 | 52545 | Incoherence and confusion for information in Can_GeneralTypes.h | SWS_LINInterface | Lv1 - fully compatible | n/a | Lv4 - mitigation via custom adaptations | Although this is not compatible, this is a decided architecture (see #35423). These changes must be implemented. It is not acceptable, that unwanted or unpleasant decisions could be ignored by just not implementing these decisions. This would make e.g. PL decisions obsolete. | Lv1 - fully compatible | n/a
56304 | 52545 | Incoherence and confusion for information in Can_GeneralTypes.h | SWS_CANDriver | Lv1 - fully compatible | n/a | Lv4 - mitigation via custom adaptations | Although this is not compatible, this is a decided architecture (see #35423). These changes must be implemented. It is not acceptable, that unwanted or unpleasant decisions could be ignored by just not implementing these decisions. This would make e.g. PL decisions obsolete. | Lv1 - fully compatible | n/a
56305 | 52545 | Incoherence and confusion for information in Can_GeneralTypes.h | SWS_LINDriver | Lv1 - fully compatible | n/a | Lv4 - mitigation via custom adaptations | Although this is not compatible, this is a decided architecture (see #35423). These changes must be implemented. It is not acceptable, that unwanted or unpleasant decisions could be ignored by just not implementing these decisions. This would make e.g. PL decisions obsolete. | Lv1 - fully compatible | n/a
56307 | 51821 | BSW00347 Requirement : Not covered for exported types, Global variables | SWS_BSWGeneral | Lv1 - fully compatible |  | Lv1 - fully compatible |  | Lv1 - fully compatible
56315 | 53195 | CDD vs. CD | TPS_BSWModuleDescriptionTemplate | Lv1 - fully compatible |  | Lv1 - fully compatible | glossary work | Lv1 - fully compatible
56316 | 53195 | CDD vs. CD | TPS_ECUConfiguration | Lv1 - fully compatible |  | Lv1 - fully compatible | glossary work | Lv1 - fully compatible
56317 | 53195 | CDD vs. CD | TPS_SystemTemplate | Lv1 - fully compatible |  | Lv1 - fully compatible | glossary work | Lv1 - fully compatible
56339 | 53049 | Inconsistent data type description for Spi_NumberOfDataType | SWS_SPIHandlerDriver | Lv1 - fully compatible | As the specification was inconsistent, the implementation is not clear. Therefore an incompatibility could occurs base on implementation. | Lv4 - mitigation via custom adaptations | As the specification was inconsistent, the implementation is not clear. Therefore an incompatibility could occurs base on implementation. | Lv1 - fully compatible | NA, The change does not have any influence on BUS
56341 | 53649 | SubFunction definition of RoutineControl service | SWS_DiagnosticCommunicationManager | Lv1 - fully compatible |  | Lv4 - mitigation via custom adaptations | Behavior was not defined. Users have to check which answer (positive or negative response) is expected in case of sub service | Lv4 - mitigation via custom adaptations | Behavior was not defined. Users have to check which answer (positive or negative response) is expected in case of sub service
56342 | 52795 | Confirmed DTC == 1 is not mandatory during aging | SWS_DiagnosticEventManager | Lv1 - fully compatible |  | Lv1 - fully compatible |  | Lv1 - fully compatible
56346 | 53657 | Clarify supported PortInterfaces for IoHwAb / enhance Meta Model to support all possible PortInterfaces | TPS_SoftwareComponentTemplate | Lv1 - fully compatible |  | Lv1 - fully compatible |  | Lv1 - fully compatible
56365 | 48406 | [128] AUTOSAR_SWS_MemoryMapping is too slow for BSW | SWS_SAEJ1939NetworkManagement | Lv1 - fully compatible | no impact for memory mapping of software components | Lv3 - mitigation via configuration | To get the old style MemMap.h file a dependencyOnArtifact of category MEMMAP and shortLable MemMap.h is required. But this can be added automatically for R4.0.3 solutions. | Lv1 - fully compatible | No impact on bus behavior
56366 | 48406 | [128] AUTOSAR_SWS_MemoryMapping is too slow for BSW | SWS_SAEJ1939RequestManager | Lv1 - fully compatible | no impact for memory mapping of software components | Lv3 - mitigation via configuration | To get the old style MemMap.h file a dependencyOnArtifact of category MEMMAP and shortLable MemMap.h is required. But this can be added automatically for R4.0.3 solutions. | Lv1 - fully compatible | No impact on bus behavior
56367 | 48406 | [128] AUTOSAR_SWS_MemoryMapping is too slow for BSW | SWS_SAEJ1939TransportLayer | Lv1 - fully compatible | no impact for memory mapping of software components | Lv3 - mitigation via configuration | To get the old style MemMap.h file a dependencyOnArtifact of category MEMMAP and shortLable MemMap.h is required. But this can be added automatically for R4.0.3 solutions. | Lv1 - fully compatible | No impact on bus behavior
56375 | 54777 | [SWS Improvement]Delete rte_sws_03747 | SWS_RTE | Lv1 - fully compatible | Removal of redundant requirements. | Lv1 - fully compatible | Removal of redundant requirements. | Lv1 - fully compatible | Removal of redundant requirements.
56377 | 52885 | [FrNm] FRNM157, FRNM214 are meaningless | SWS_FlexRayNetworkManagement | Lv1 - fully compatible | Does not affect applications. FrNm does not connect to SWCs and the change does not influence interaction with any other BSW module that directly or indirectly does. | Lv1 - fully compatible | Compatible with 4.0.3 SWS, because the proposed change is only correction and clarification of the PDU format descriptions, the PDU formats do not change. | Lv1 - fully compatible | Change does not affect behavior on the FrNm cluster.
56378 | 52886 | [FrNm] FRNM218 and FRNM219 are meaningless | SWS_FlexRayNetworkManagement | Lv1 - fully compatible | Does not affect applications. FrNm does not connect to SWCs and the change does not influence interaction with any other BSW module that directly or indirectly does. | Lv1 - fully compatible | Compatible with 4.0.3 SWS, because the proposed change is only correction and clarification of the PDU format descriptions, the PDU formats do not change. | Lv1 - fully compatible | Change does not affect behavior on the FrNm cluster.
56381 | 55958 | Units shall not be mandatory | TPS_SoftwareComponentTemplate | Lv1 - fully compatible | Just a clarification Change of multiplicity from 1 to 0..1 is fully BWC. | Lv1 - fully compatible | Just a clarification Change of multiplicity from 1 to 0..1 is fully BWC. | Lv1 - fully compatible | N/A
56390 | 43992 | [Dem] Support of absolute record numbers ($19 03 and $19 05) | SWS_DiagnosticCommunicationManager | Lv1 - fully compatible |  | Lv4 - mitigation via custom adaptations | Dem and Dcm will be compatible as bundle. | Lv1 - fully compatible
56391 | 43992 | [Dem] Support of absolute record numbers ($19 03 and $19 05) | SWS_DiagnosticEventManager | Lv1 - fully compatible |  | Lv4 - mitigation via custom adaptations | Dem and Dcm will be compatible as bundle. | Lv1 - fully compatible
56394 | 45796 | [051][Rte][068] Issues with configuration of CompilerAbstraction | SWS_MemoryMapping | Lv1 - fully compatible | n/a | Lv4 - mitigation via custom adaptations | Memory mapping keywords and method changed for BSW modules | Lv1 - fully compatible | n/a
56423 | 56237 | document how to specify data types that shall be implemented as floanting point data types | MOD_AISpecification | Lv1 - fully compatible | not applicable | Lv1 - fully compatible | extension | Lv1 - fully compatible | not applicable
56429 | 52798 | [FrNm] FrNmPduScheduleVariant {FRNM_PDU_SCHEDULE_VARIANT} - redundant and erroneous requirements | SWS_FlexRayNetworkManagement | Lv1 - fully compatible | NA | Lv1 - fully compatible | NA | Lv1 - fully compatible | NA
56453 | 55508 | Incomplete specification | SWS_MFXLibrary | Lv1 - fully compatible |  | Lv1 - fully compatible |  | Lv1 - fully compatible
56455 | 46680 | [Dem] Definition of Freeze Frame Prestorage support | SWS_DiagnosticEventManager | Lv1 - fully compatible | compatible, as the configuration has not change, and it was and is still required to enable DemFFPrestorageSupported for all events which shall use the Rte-operations | Lv1 - fully compatible | compatible, as the configuration has not change, and it was and is still required to enable DemFFPrestorageSupported for all events which shall use the APIs | Lv1 - fully compatible | not affected
56458 | 52231 | Acknowledgement feedback in N:1 writers case should not be allowed | TPS_SoftwareComponentTemplate | Lv4 - mitigation via custom adaptations | There is hardly a way for an automatic algorithm to figure out a solution in case of a violation of this constraint. | Lv4 - mitigation via custom adaptations | Introduction of a new constraint always comes with the potential that existing models violate the new constraint, see rationale for application-wise BWC. | Lv1 - fully compatible | n/a
56459 | 52231 | Acknowledgement feedback in N:1 writers case should not be allowed | TPS_SystemTemplate | Lv4 - mitigation via custom adaptations | There is hardly a way for an automatic algorithm to figure out a solution in case of a violation of this constraint. | Lv4 - mitigation via custom adaptations | Introduction of a new constraint always comes with the potential that existing models violate the new constraint, see rationale for application-wise BWC. | Lv1 - fully compatible | n/a
56461 | 51320 | CONSTP2FUNC macro is missed in Compiler Abstraction | SWS_CompilerAbstraction | Lv1 - fully compatible | no change of existing specification | Lv1 - fully compatible | plain new definition that not impacts | Lv1 - fully compatible | no impact at all
56463 | 45463 | [043] Define standardized error reaction for access to memory of other OSApplications | SRS_BSWGeneral | Lv1 - fully compatible | Does not change the status quo, but sets rules for definition of future AUTOSAR standardized interfaces. | Lv1 - fully compatible | Does not change the status quo, but sets rules for definition of future AUTOSAR standardized interfaces. | Lv1 - fully compatible | n/a
56464 | 53019 | Input data types for APIs. | SWS_EFXLibrary | Lv1 - fully compatible | - | Lv1 - fully compatible | - | Lv1 - fully compatible | -
56465 | 52622 | [DEM]: Clarification on multiplicity of parameter DemEventOBDReadinessGroup | SWS_DiagnosticEventManager | Lv1 - fully compatible |  | Lv1 - fully compatible | configuration multiplicity will be extended | Lv1 - fully compatible
56481 | 52878 | [FrNm] FRNM032 is not harmonized with FRNM049 and FRNM050 | SWS_FlexRayNetworkManagement | Lv1 - fully compatible | NA | Lv1 - fully compatible | NA | Lv1 - fully compatible | NA
56482 | 52955 | [ADC] editing faults in ADC447 and ADC448 | SWS_ADCDriver | Lv1 - fully compatible | only typo | Lv1 - fully compatible | only typo | Lv1 - fully compatible | only typo
56483 | 56362 | [BswGeneral] Document name differs from MasterDocumentList | SWS_BSWGeneral | Lv1 - fully compatible | NA | Lv1 - fully compatible | NA | Lv1 - fully compatible | NA
56488 | 52568 | Default Value for unused bits | TPS_SystemTemplate | Lv1 - fully compatible | Up to now, ISignalIPdu.unusedBitPattern was limited in SWS E2E to 0xFF. This RfC only removes a limitation from SWS E2E, so that (apart from E2E profiles 1, 1b, 1c) ISignalIPdu.unusedBitPattern can take any value (not only 0xFF). There is no creation of a new parameter, just allowing it to use additional values. | Lv1 - fully compatible | Up to now, ISignalIPdu.unusedBitPattern was limited in SWS E2E to 0xFF. This RfC only removes a limitation from SWS E2E, so that (apart from E2E profiles 1, 1b, 1c) ISignalIPdu.unusedBitPattern can take any value (not only 0xFF). There is no creation of a new parameter, just allowing it to use additional values. | Lv1 - fully compatible | Up to now, ISignalIPdu.unusedBitPattern was limited in SWS E2E to 0xFF. This RfC only removes a limitation from SWS E2E, so that (apart from E2E profiles 1, 1b, 1c) ISignalIPdu.unusedBitPattern can take any value (not only 0xFF). There is no creation of a new parameter, just allowing it to use additional values.
56489 | 52568 | Default Value for unused bits | SWS_E2ELibrary | Lv1 - fully compatible | Up to now, ISignalIPdu.unusedBitPattern was limited in SWS E2E to 0xFF. This RfC only removes a limitation from SWS E2E, so that (apart from E2E profiles 1, 1b, 1c) ISignalIPdu.unusedBitPattern can take any value (not only 0xFF). There is no creation of a new parameter, just allowing it to use additional values. | Lv1 - fully compatible | Up to now, ISignalIPdu.unusedBitPattern was limited in SWS E2E to 0xFF. This RfC only removes a limitation from SWS E2E, so that (apart from E2E profiles 1, 1b, 1c) ISignalIPdu.unusedBitPattern can take any value (not only 0xFF). There is no creation of a new parameter, just allowing it to use additional values. | Lv1 - fully compatible | Up to now, ISignalIPdu.unusedBitPattern was limited in SWS E2E to 0xFF. This RfC only removes a limitation from SWS E2E, so that (apart from E2E profiles 1, 1b, 1c) ISignalIPdu.unusedBitPattern can take any value (not only 0xFF). There is no creation of a new parameter, just allowing it to use additional values.
56492 | 51589 | Csm_Interruption unclear | SWS_CryptoServiceManager | Lv1 - fully compatible | n/a (no interfaces available to SW-Cs to interrupt the processing) | Lv4 - mitigation via custom adaptations | CSM_Interruption is removed because it was unclear/ambiguous/non-operational. Implementation specific workaround which refined the behaviour may be kept. | Lv1 - fully compatible | no bus relevance
56495 | 45272 | [Port] DET error PORT_E_UNINIT for Port_GetVersionInfo to be removed | SWS_PortDriver | Lv1 - fully compatible |  | Lv1 - fully compatible |  | Lv1 - fully compatible
56496 | 52797 | [FrNm] FRNM360 and FRNM361 are not applicable to FrNm | SWS_FlexRayNetworkManagement | Lv1 - fully compatible |  | Lv1 - fully compatible |  | Lv1 - fully compatible
56498 | 55987 | Rte_Mode interfaces shall return initial mode until the RTE has been initialized | SWS_RTE | Lv1 - fully compatible |  | Lv1 - fully compatible |  | Lv1 - fully compatible
56525 | 55381 | [SPR] CONC_550_EnhancedBSWAllocation - Step 1 - Sprint 1 | TPS_BSWModuleDescriptionTemplate | Lv1 - fully compatible | n/a | Lv1 - fully compatible | optional extension | Lv1 - fully compatible | n/a
56529 | 55381 | [SPR] CONC_550_EnhancedBSWAllocation - Step 1 - Sprint 1 | TPS_ECUConfiguration | Lv1 - fully compatible | n/a | Lv1 - fully compatible | optional extension | Lv1 - fully compatible | n/a
56530 | 55381 | [SPR] CONC_550_EnhancedBSWAllocation - Step 1 - Sprint 1 | SWS_BSWGeneral | Lv1 - fully compatible | n/a | Lv1 - fully compatible | optional extension | Lv1 - fully compatible | n/a
56531 | 55381 | [SPR] CONC_550_EnhancedBSWAllocation - Step 1 - Sprint 1 | SRS_BSWGeneral | Lv1 - fully compatible | n/a | Lv1 - fully compatible | optional extension | Lv1 - fully compatible | n/a
56532 | 55381 | [SPR] CONC_550_EnhancedBSWAllocation - Step 1 - Sprint 1 | SWS_RTE | Lv1 - fully compatible | n/a | Lv1 - fully compatible | optional extension | Lv1 - fully compatible | n/a
56534 | 55433 | [SPR] CONC_550_EnhancedBSWAllocation - Step 1 - Sprint 2 | SWS_ECUStateManager | Lv2 - compatible if new feature is not used | It just adds new features which can be used but do not have to be used. The concept does not add incompatibilities if not used. | Lv2 - compatible if new feature is not used | It just adds new features which can be used but do not have to be used. The concept does not add incompatibilities if not used. | Lv2 - compatible if new feature is not used | It just adds new features which can be used but do not have to be used. The concept does not add incompatibilities if not used.
56535 | 55433 | [SPR] CONC_550_EnhancedBSWAllocation - Step 1 - Sprint 2 | SWS_BSWModeManager | Lv2 - compatible if new feature is not used | It just adds new features which can be used but do not have to be used. The concept does not add incompatibilities if not used. | Lv2 - compatible if new feature is not used | It just adds new features which can be used but do not have to be used. The concept does not add incompatibilities if not used. | Lv1 - fully compatible | No impact on bus
56537 | 55427 | [SPR] RTE support for bypass | TPS_ECUConfiguration | Lv1 - fully compatible |  | Lv1 - fully compatible |  | Lv1 - fully compatible
56538 | 55427 | [SPR] RTE support for bypass | SWS_RTE | Lv1 - fully compatible |  | Lv1 - fully compatible |  | Lv1 - fully compatible
56551 | 44038 | Events without FDC | SWS_DiagnosticEventManager | Lv4 - mitigation via custom adaptations | The operation GetFaultDetectionCounter in the interfaces DiagnosticInfo/GeneralDiagnosticInfo is extended by the return value DEM_E_NO_FDC_AVAILABLE. | Lv3 - mitigation via configuration | Always configure callback function (DemCallbackGetFDC ) in order to prevent Dem from reporting DEM_E_NO_FDC_AVAILABLE. | Lv1 - fully compatible
56553 | 53326 | Configuration of init lists containing multiple instances of driver modules is broken | SWS_ECUStateManagerFixed | Lv1 - fully compatible | N/A | Lv4 - mitigation via custom adaptations | EcuM Fixed/Flex Lv3: Structural change which can be automatically converted if no multiple instances of BSW modules have been used. Lv4: In case multiple instances of BSW modules have been used a manual adaptation is required to choose which configuration matches which BSW module instance. Cdd: Lv1 (optional extension) | Lv1 - fully compatible | N/A
56554 | 53326 | Configuration of init lists containing multiple instances of driver modules is broken | SWS_ECUStateManager | Lv1 - fully compatible | N/A | Lv4 - mitigation via custom adaptations | EcuM Fixed/Flex Lv3: Structural change which can be automatically converted if no multiple instances of BSW modules have been used. Lv4: In case multiple instances of BSW modules have been used a manual adaptation is required to choose which configuration matches which BSW module instance. Cdd: Lv1 (optional extension) | Lv1 - fully compatible | N/A
56557 | 52178 | For event combination, which FDC should be returned by Dem_GetNextFilteredDTCAndFDC | SWS_DiagnosticEventManager | Lv4 - mitigation via custom adaptations | The combined FDC value was not defined before | Lv4 - mitigation via custom adaptations | The combined FDC value was not defined before | Lv1 - fully compatible
56560 | 52904 | CanIf Configuration | SWS_CANInterface | Lv1 - fully compatible | n/a | Lv4 - mitigation via custom adaptations | change of multiplicity | Lv1 - fully compatible | n/a
56567 | 52543 | Ability to identify RunnableEntities for initialization purposes | TPS_SoftwareComponentTemplate | Lv1 - fully compatible |  | Lv1 - fully compatible |  | Lv1 - fully compatible | Not applicable
56569 | 52543 | Ability to identify RunnableEntities for initialization purposes | SWS_RTE | Lv1 - fully compatible |  | Lv1 - fully compatible |  | Lv1 - fully compatible | Not applicable
56574 | 52628 | [CanTrcv] Incompatible argument in call to EcuM_SetWakeupEvent() | SWS_CANTransceiverDriver | Lv1 - fully compatible | Does not affect application, because this change is only about configuring the interaction between CanTcrv and EcuM. | Lv1 - fully compatible | Compatible with 4.0.3 specification because it expects the same "EcuMWakeupSource" containers in EcuM as the 4.0.3 SWS, but now it is explicitly specified and more flexible about the naming. | Lv1 - fully compatible | Does not affect behavior on bus.
56576 | 44492 | [Dem] Expected Response upon S$1904 with RecordNo=0 | SWS_DiagnosticEventManager | Lv1 - fully compatible |  | Lv1 - fully compatible |  | Lv1 - fully compatible
56577 | 45455 | [Port] EcuM.h is not needed. | SWS_PortDriver | Lv1 - fully compatible |  | Lv1 - fully compatible |  | Lv1 - fully compatible
56583 | 55905 | Contradictory Definitions of Runnable Function Names between RTE and SWC-T wrt SymbolProps.symbol | TPS_SoftwareComponentTemplate | Lv1 - fully compatible | The semantic does not change. | Lv1 - fully compatible | The semantic does not change. | Lv1 - fully compatible | N/A
56584 | 55905 | Contradictory Definitions of Runnable Function Names between RTE and SWC-T wrt SymbolProps.symbol | SWS_RTE | Lv1 - fully compatible | The semantic does not change. | Lv1 - fully compatible | The semantic does not change. | Lv1 - fully compatible | N/A
56591 | 55488 | Undefined symbol | SWS_EFXLibrary | Lv1 - fully compatible |  | Lv1 - fully compatible |  | Lv1 - fully compatible
56593 | 55489 | Wrong description | SWS_EFXLibrary | Lv1 - fully compatible |  | Lv1 - fully compatible |  | Lv1 - fully compatible
56595 | 55490 | Types mismatch | SWS_EFXLibrary | Lv1 - fully compatible |  | Lv1 - fully compatible |  | Lv1 - fully compatible
56597 | 55497 | Unclear sentence | SWS_IFLLibrary | Lv1 - fully compatible |  | Lv1 - fully compatible |  | Lv1 - fully compatible
56598 | 55497 | Unclear sentence | SWS_IFXLibrary | Lv1 - fully compatible |  | Lv1 - fully compatible |  | Lv1 - fully compatible
56600 | 55499 | Reference to nonexistent meta model element | SWS_IFLLibrary | Lv1 - fully compatible |  | Lv1 - fully compatible |  | Lv1 - fully compatible
56601 | 55499 | Reference to nonexistent meta model element | SWS_IFXLibrary | Lv1 - fully compatible |  | Lv1 - fully compatible |  | Lv1 - fully compatible
56603 | 55500 | Inconsistent notation of return value | SWS_IFLLibrary | Lv1 - fully compatible |  | Lv1 - fully compatible |  | Lv1 - fully compatible
56605 | 55505 | Incomprehensible sentence | SWS_MFLLibrary | Lv1 - fully compatible |  | Lv1 - fully compatible |  | Lv1 - fully compatible
56607 | 55506 | Wrong description | SWS_MFLLibrary | Lv1 - fully compatible |  | Lv1 - fully compatible |  | Lv1 - fully compatible
56609 | 55504 | Unknown indentifier | SWS_MFLLibrary | Lv1 - fully compatible |  | Lv1 - fully compatible |  | Lv1 - fully compatible
56611 | 55502 | Wrong description | SWS_MFLLibrary | Lv1 - fully compatible |  | Lv1 - fully compatible |  | Lv1 - fully compatible
56633 | 52887 | [FrNm] FRNM037 is redundant and not precise | SWS_FlexRayNetworkManagement | Lv1 - fully compatible | NA | Lv1 - fully compatible | NA | Lv1 - fully compatible | NA
56653 | 53326 | Configuration of init lists containing multiple instances of driver modules is broken | TPS_ECUConfiguration | Lv1 - fully compatible | N/A | Lv4 - mitigation via custom adaptations | EcuM Fixed/Flex Lv3: Structural change which can be automatically converted if no multiple instances of BSW modules have been used. Lv4: In case multiple instances of BSW modules have been used a manual adaptation is required to choose which configuration matches which BSW module instance. Cdd: Lv1 (optional extension) | Lv1 - fully compatible | N/A
56697 | 47334 | [CanTp] lack of specification in case TxNpdu and TxFcNpdu Ids used on a full-duplex channel | SWS_CANTransportLayer | Lv1 - fully compatible | n/a | Lv1 - fully compatible | Handling of parallel connections is improved without altering current capabilities. | Lv1 - fully compatible | Currently supported behavior is not impacted, though in some cases parallel connections can now be accepted that have previously been ignored.
56708 | 55408 | How to handle enumeration literals specified for ImplementationDataTypeElements | SWS_RTE | Lv4 - mitigation via custom adaptations | In the worst case the additional literal may cause a name clash with other literals with same name In this case the software component has to use the literalPrefix attribute to make the literals unique. | Lv4 - mitigation via custom adaptations | See BW-C application wise | Lv1 - fully compatible | N/A
56713 | 42623 | [NvM] NVM_E_INTEGRITY_FAILED error in case of block that were never written in NVM | SWS_NVRAMManager | Lv1 - fully compatible | does not affect application | Lv1 - fully compatible | It is just a clarification on how it is expected to initialize the non-volatile memory on the production line so that no "fake" error are reported to DEM. | Lv1 - fully compatible | does not affect bus
56746 | 48597 | [CanIf] CANIF page 68: question: CANI F072: missing desciption of pending L-Pdu, treatment ? | SWS_CANInterface | Lv1 - fully compatible | clarification | Lv1 - fully compatible | clarification | Lv1 - fully compatible | clarification
56752 | 55481 | Reference to non-existent variable | SWS_EFXLibrary | Lv1 - fully compatible |  | Lv1 - fully compatible |  | Lv1 - fully compatible
56754 | 55483 | Contradicting inequalities | SWS_EFXLibrary | Lv4 - mitigation via custom adaptations | EFX326 (Efx_HystLeftRight) has been fixed. Also the switching points are interpreted strictly (e.g. value has to be strictly higher than the right switching point in order to switch to true) | Lv4 - mitigation via custom adaptations | EFX326 (Efx_HystLeftRight) has been fixed. Also the switching points are interpreted strictly (e.g. value has to be strictly higher than the right switching point in order to switch to true) | Lv1 - fully compatible
56756 | 55484 | Contradicting inequalities | SWS_EFXLibrary | Lv4 - mitigation via custom adaptations | EFX332 (Efx_HystDeltaRight) has been fixed. Also the switching points are interpreted strictly (e.g. value has to be strictly higher than the right switching point in order to switch to true) | Lv4 - mitigation via custom adaptations | EFX332 (Efx_HystDeltaRight) has been fixed. Also the switching points are interpreted strictly (e.g. value has to be strictly higher than the right switching point in order to switch to true) | Lv1 - fully compatible
56758 | 55485 | Typo in requirement | SWS_EFXLibrary | Lv4 - mitigation via custom adaptations | EFX337 (Efx_HystLeftDelta) has been fixed. Also the switching points are interpreted strictly (e.g. value has to be strictly higher than the right switching point in order to switch to true). | Lv4 - mitigation via custom adaptations | EFX337 (Efx_HystLeftDelta) has been fixed. Also the switching points are interpreted strictly (e.g. value has to be strictly higher than the right switching point in order to switch to true). | Lv1 - fully compatible
56760 | 55487 | Incompatible physical units | SWS_EFXLibrary | Lv4 - mitigation via custom adaptations | EFX358 (Efx_Debounce_u8_u8) formula fixed to take into account different unit of dT and TimeLowHigh/TimeHighLow | Lv4 - mitigation via custom adaptations | EFX358 (Efx_Debounce_u8_u8) formula fixed to take into account different unit of dT and TimeLowHigh/TimeHighLow | Lv1 - fully compatible
56762 | 55491 | Incompatible comparison | SWS_EFXLibrary | Lv4 - mitigation via custom adaptations | Fixed formula EFX381 (Efx_EdgeBipol_u8_u8). Was probably fixed in all implementations | Lv4 - mitigation via custom adaptations | Fixed formula EFX381 (Efx_EdgeBipol_u8_u8). Was probably fixed in all implementations | Lv1 - fully compatible
56764 | 55498 | Wrong formula | SWS_IFLLibrary | Lv4 - mitigation via custom adaptations | Fix formula for interpolation in Ifx_IntIpoMap (IFX103), Ifx_IntIpoFixMap (IFX129), Ifx_IntIpoFixIMap (IFX159). | Lv4 - mitigation via custom adaptations | Fix formula for interpolation in Ifx_IntIpoMap (IFX103), Ifx_IntIpoFixMap (IFX129), Ifx_IntIpoFixIMap (IFX159). | Lv1 - fully compatible
56765 | 55498 | Wrong formula | SWS_IFXLibrary | Lv4 - mitigation via custom adaptations | Fix formula for interpolation in Ifx_IntIpoMap (IFX103), Ifx_IntIpoFixMap (IFX129), Ifx_IntIpoFixIMap (IFX159). | Lv4 - mitigation via custom adaptations | Fix formula for interpolation in Ifx_IntIpoMap (IFX103), Ifx_IntIpoFixMap (IFX129), Ifx_IntIpoFixIMap (IFX159). | Lv1 - fully compatible
56767 | 55501 | Wrong formula | SWS_MFLLibrary | Lv4 - mitigation via custom adaptations | In MFL006 (Mfl_Cvrt_f32), MFL011 (Mfl_Cvrt), MFL131 (Mfl_Pow_f32), MFL132 (Mfl_Pow_f32), MFL136 (Mfl_Sqrt_f32) formula were fixed (exponent were not formatted as exponents | Lv4 - mitigation via custom adaptations | In MFL006 (Mfl_Cvrt_f32), MFL011 (Mfl_Cvrt), MFL131 (Mfl_Pow_f32), MFL132 (Mfl_Pow_f32), MFL136 (Mfl_Sqrt_f32) formula were fixed (exponent were not formatted as exponents | Lv1 - fully compatible
56769 | 55516 | Contradicting requirements | SWS_EFXLibrary | Lv4 - mitigation via custom adaptations | Fix behavior in case of division by zero in Efx_Div (EFX432 removed) | Lv4 - mitigation via custom adaptations | Fix behavior in case of division by zero in Efx_Div (EFX432 removed) | Lv1 - fully compatible
56771 | 55517 | Wrong number of arguments | SWS_BFXLibrary | Lv4 - mitigation via custom adaptations | Fix prototypes of Bfx_TstBitLnMask routines (SWS_Bfx_00055). | Lv4 - mitigation via custom adaptations | Fix prototypes of Bfx_TstBitLnMask routines (SWS_Bfx_00055). | Lv1 - fully compatible
56773 | 55523 | Wrong requirement | SWS_MFLLibrary | Lv4 - mitigation via custom adaptations | Fix setting of State_cpst->Dir_s8 in Mfl_RampCalc (MFL205) | Lv4 - mitigation via custom adaptations | Fix setting of State_cpst->Dir_s8 in Mfl_RampCalc (MFL205) | Lv1 - fully compatible
56775 | 45036 | [Dem] Reset of pendingDTC | SWS_DiagnosticEventManager | Lv4 - mitigation via custom adaptations | Reset behavior of Pending DTC is changed. It will now be reset at the end of an operations cycle and not together with a passed report. Applications can derive the old Pending DTC form the other Bits in the UDS status byte. | Lv1 - fully compatible | PDTCBIT behavior is slightly changed -> no impact if this information is not evaluated. | Lv4 - mitigation via custom adaptations | Reset behavior of Pending DTC is changed. It will now be reset at the end of an operations cycle and not together with a passed report. Applications can derive the old Pending DTC form the other Bits in the UDS status byte.
56776 | 50308 | CanTp: New Requirement can be added for Reception | SWS_CANTransportLayer | Lv1 - fully compatible | Only clarification of already described behavior. | Lv1 - fully compatible | Only clarification of already described behavior. | Lv1 - fully compatible | Only clarification of already described behavior.
56777 | 55482 | Contradicting inequalities | SWS_EFXLibrary | Lv4 - mitigation via custom adaptations | EFX321 (Efx_HystCenterHalfDelta) has been fixed. Also the switching points are interpreted strictly (e.g. value has to be strictly higher than the right switching point in order to switch to true) | Lv4 - mitigation via custom adaptations | EFX321 (Efx_HystCenterHalfDelta) has been fixed. Also the switching points are interpreted strictly (e.g. value has to be strictly higher than the right switching point in order to switch to true) | Lv1 - fully compatible
56779 | 55486 | Undefined values | SWS_EFXLibrary | Lv4 - mitigation via custom adaptations | Prototype of Efx_Debounce_u8_u8 uses boolean values. High and Low values have been formalized. | Lv4 - mitigation via custom adaptations | Prototype of Efx_Debounce_u8_u8 uses boolean values. High and Low values have been formalized. | Lv1 - fully compatible
56781 | 56360 | SWS_BSW_00049 is imprecise and needs to be updated | SWS_BSWGeneral | Lv1 - fully compatible |  | Lv1 - fully compatible |  | Lv1 - fully compatible
56782 | 56360 | SWS_BSW_00049 is imprecise and needs to be updated | SRS_BSWGeneral | Lv1 - fully compatible |  | Lv1 - fully compatible |  | Lv1 - fully compatible
56783 | 53879 | [LinTrcv]: Addition of LinDioChannelAccess under LinTrcvDioAccess choice container. | SWS_LINTransceiverDriver | Lv1 - fully compatible |  | Lv3 - mitigation via configuration | a new sub container LinTrcvDioChannelAccess (Desc: Container gives DIO channel access by single Lin transceiver channel) is mandatory to refer more than one DIO channel at a time by single Lin transceiver channel. | Lv1 - fully compatible
56785 | 54166 | [LinTrcv]: Deletion of DET Errors LINTRCV_E_PARAM_TRCV_WAKEUP_MODE and LINTRCV_E_PARAM_TRCV_OPMODE | SWS_LINTransceiverDriver | Lv1 - fully compatible |  | Lv1 - fully compatible | As this RFC involves the deletion of existing DET errors LINTRCV_E_PARAM_TRCV_WAKEUP_MODE and LINTRCV_E_PARAM_TRCV_OPMODE | Lv1 - fully compatible
56791 | 55509 | Wrong shift value | SWS_EFXLibrary | Lv1 - fully compatible |  | Lv1 - fully compatible |  | Lv1 - fully compatible
56793 | 55512 | Unsuitable formula | SWS_EFXLibrary | Lv1 - fully compatible |  | Lv1 - fully compatible |  | Lv1 - fully compatible
56797 | 54124 | Correction of requirement of Efx Hysteresis service | SWS_EFXLibrary | Lv4 - mitigation via custom adaptations | Behavior of Efx_Hysteresis routines changed due to * fixed typo in EFX314 (Out_LowThresholdVal -> thresholdLow and Out_HighThresholdVal -> thresholdHigh) * changed behavior when switching points are reached. | Lv4 - mitigation via custom adaptations | Behavior of Efx_Hysteresis routines changed due to * fixed typo in EFX314 (Out_LowThresholdVal -> thresholdLow and Out_HighThresholdVal -> thresholdHigh) * changed behavior when switching points are reached. | Lv1 - fully compatible | NA
56799 | 53636 | Dcm_ProtocolType do not support shared 0x7DF between UDS and OBD | SWS_DiagnosticCommunicationManager | Lv1 - fully compatible |  | Lv3 - mitigation via configuration | SWS_Dcm_00018 could be realized by configuring different protocols. | Lv1 - fully compatible
56817 | 49764 | [Dem] General Dem API behavior if Dem is not initialized | SWS_DiagnosticEventManager | Lv1 - fully compatible | Dem API calls after Dem_Shutdown had not to be performed by integration previously as well | Lv1 - fully compatible | Dem API calls after Dem_Shutdown had not to be performed by integration previously as well | Lv1 - fully compatible | Dem API calls after Dem_Shutdown had not to be performed by integration previously as well
56818 | 51682 | [FrNm] Harmonize signature of FrNm_Transmit | SWS_FlexRayNetworkManagement | Lv1 - fully compatible | NA | Lv1 - fully compatible | NA | Lv1 - fully compatible | NA
56819 | 54294 | Correction of SchM_CData signature | SWS_RTE | Lv1 - fully compatible | N/A | Lv1 - fully compatible | broken it is, fix it we should | Lv1 - fully compatible | N/A
56835 | 55510 | Incomplete specification | SWS_EFXLibrary | Lv1 - fully compatible |  | Lv1 - fully compatible |  | Lv1 - fully compatible
56852 | 53200 | Com changes to support post-build loadable concept | SWS_COM | Lv1 - fully compatible | not applicable | Lv4 - mitigation via custom adaptations | Level 4 only applies to post-build variant implementations of Com while it is level 1 for pre-compile and link-time variant implementations. Reason: A post-build variant implementation needs to be reworked according to the new parameter definition. This includes vendor specific parameters, module generators, etc. | Lv1 - fully compatible | not applicable
56855 | 53619 | Extension of Profile 1 for better detection of addressing errors | SWS_E2ELibrary | Lv3 - mitigation via configuration | Using the E2E wrapper would result in Lv 1. But the wrapper is only an example and therefore cannot be considered as a standardized solution. Thus Lv 3 (worst case) is selected. | Lv3 - mitigation via configuration | If feature is not used, it is fully backwards compatible. Introduction of new configuration settings. | Lv1 - fully compatible
56858 | 52624 | Description of FRNM252 | SWS_FlexRayNetworkManagement | Lv1 - fully compatible | NA | Lv1 - fully compatible | NA | Lv1 - fully compatible | NA
56860 | 55522 | Unhandled value cases | SWS_IFXLibrary | Lv4 - mitigation via custom adaptations | The behavior of the services Ifx_IntLkUpMap / Ifx_IntLkUpFixMap / Ifx_IntLkUpFixIMap changes at the boundary conditions due to the change in the algorithm. | Lv4 - mitigation via custom adaptations | The behavior of the services Ifx_IntLkUpMap / Ifx_IntLkUpFixMap / Ifx_IntLkUpFixIMap changes at the boundary conditions due to the change in the algorithm. | Lv1 - fully compatible
56862 | 56255 | Unnecessary requirements | SWS_IFXLibrary | Lv1 - fully compatible |  | Lv1 - fully compatible |  | Lv1 - fully compatible
56867 | 53428 | CANIF 4.0.3: Transmit buffering | SWS_CANDriver | Lv1 - fully compatible | n/a | Lv4 - mitigation via custom adaptations | change of upper multiplicity of parameters CanIfCanTxPduHthRef and CanIfBufferHthRef | Lv1 - fully compatible | n/a
56891 | 53208 | PID $1C configuration | SWS_DiagnosticEventManager | Lv1 - fully compatible |  | Lv4 - mitigation via custom adaptations | New mandatory parameter 'DemOBDCompliancy' in container DemGeneralOBD. | Lv4 - mitigation via custom adaptations | For PID $1c it was not specified how the value is calculated. Now a configuration parameter is introduced.
56906 | 34643 | [J1939Tp] Extended session handling support | TPS_SystemTemplate | Lv1 - fully compatible |  | Lv1 - fully compatible |  | Lv1 - fully compatible
56926 | 50930 | NvM: Confusing requirements NVM122 NVM123 | SWS_NVRAMManager | Lv1 - fully compatible | not affected | Lv1 - fully compatible | only a clarification | Lv1 - fully compatible | not affected
56967 | 53619 | Extension of Profile 1 for better detection of addressing errors | TPS_SoftwareComponentTemplate | Lv3 - mitigation via configuration | Using the E2E wrapper would result in Lv 1. But the wrapper is only an example and therefore cannot be considered as a standardized solution. Thus Lv 3 (worst case) is selected. | Lv3 - mitigation via configuration | If feature is not used, it is fully backwards compatible. Introduction of new configuration settings. | Lv1 - fully compatible
56968 | 51175 | Content of init lists is not correctly specified | SWS_DiagnosticEventManager | Lv1 - fully compatible |  | Lv3 - mitigation via configuration | PB-config is given to Dem at another time and from another BSW module. Lv5 incompatibility softens as current specified functionality cannot work. | Lv1 - fully compatible
56969 | 51175 | Content of init lists is not correctly specified | SWS_ECUStateManager | Lv1 - fully compatible |  | Lv3 - mitigation via configuration | PB-config is given to Dem at another time and from another BSW module. Lv5 incompatibility softens as current specified functionality cannot work. | Lv1 - fully compatible
56976 | 52919 | [FrNm] FRNM048 cannot be satisfied by FrNm | SWS_FlexRayNetworkManagement | Lv1 - fully compatible | NA | Lv1 - fully compatible | NA | Lv1 - fully compatible | NA
56977 | 52920 | [FrNm] FRNM007 is not applicable to FrNm and potentially incorrect | SWS_FlexRayNetworkManagement | Lv1 - fully compatible | NA | Lv1 - fully compatible | NA | Lv1 - fully compatible | NA
56978 | 55518 | Unhandled value cases | SWS_IFLLibrary | Lv4 - mitigation via custom adaptations | Ifx_IpoCur / Ifx_LkUpCur / Ifx_IpoMap / Ifx_LkUpBaseMap result value changes in case of invalid parameter values (index out of bounds) | Lv4 - mitigation via custom adaptations | Ifx_IpoCur / Ifx_LkUpCur / Ifx_IpoMap / Ifx_LkUpBaseMap result value changes in case of invalid parameter values (index out of bounds) | Lv1 - fully compatible
56979 | 55518 | Unhandled value cases | SWS_IFXLibrary | Lv4 - mitigation via custom adaptations | Ifx_IpoCur / Ifx_LkUpCur / Ifx_IpoMap / Ifx_LkUpBaseMap result value changes in case of invalid parameter values (index out of bounds) | Lv4 - mitigation via custom adaptations | Ifx_IpoCur / Ifx_LkUpCur / Ifx_IpoMap / Ifx_LkUpBaseMap result value changes in case of invalid parameter values (index out of bounds) | Lv1 - fully compatible
56986 | 56050 | Clarify reason for different ISignal handling in Gateway/Non-Gateway case | TPS_SystemTemplate | Lv1 - fully compatible | N/A | Lv3 - mitigation via configuration | automatic conversion of one ISignal to n ISignals | Lv1 - fully compatible | N/A
56987 | 56516 | In ECUC, BSW UML Model and SRS: Requirements are embedded inside requirements | SWS_ECUStateManagerFixed | Lv1 - fully compatible | only editorial changes in IDs | Lv1 - fully compatible | only editorial changes in IDs | Lv1 - fully compatible | only editorial changes in IDs
56988 | 56516 | In ECUC, BSW UML Model and SRS: Requirements are embedded inside requirements | SWS_ECUStateManager | Lv1 - fully compatible | only editorial changes in IDs | Lv1 - fully compatible | only editorial changes in IDs | Lv1 - fully compatible | only editorial changes in IDs
56989 | 56516 | In ECUC, BSW UML Model and SRS: Requirements are embedded inside requirements | SWS_CommunicationStackTypes | Lv1 - fully compatible | only editorial changes in IDs | Lv1 - fully compatible | only editorial changes in IDs | Lv1 - fully compatible | only editorial changes in IDs
56990 | 56516 | In ECUC, BSW UML Model and SRS: Requirements are embedded inside requirements | SWS_FlashDriver | Lv1 - fully compatible | only editorial changes in IDs | Lv1 - fully compatible | only editorial changes in IDs | Lv1 - fully compatible | only editorial changes in IDs
56991 | 56516 | In ECUC, BSW UML Model and SRS: Requirements are embedded inside requirements | SWS_EFXLibrary | Lv1 - fully compatible | only editorial changes in IDs | Lv1 - fully compatible | only editorial changes in IDs | Lv1 - fully compatible | only editorial changes in IDs
56992 | 56516 | In ECUC, BSW UML Model and SRS: Requirements are embedded inside requirements | SWS_BFXLibrary | Lv1 - fully compatible | only editorial changes in IDs | Lv1 - fully compatible | only editorial changes in IDs | Lv1 - fully compatible | only editorial changes in IDs
56993 | 56516 | In ECUC, BSW UML Model and SRS: Requirements are embedded inside requirements | SWS_IFLLibrary | Lv1 - fully compatible | only editorial changes in IDs | Lv1 - fully compatible | only editorial changes in IDs | Lv1 - fully compatible | only editorial changes in IDs
56994 | 56516 | In ECUC, BSW UML Model and SRS: Requirements are embedded inside requirements | SWS_MFLLibrary | Lv1 - fully compatible | only editorial changes in IDs | Lv1 - fully compatible | only editorial changes in IDs | Lv1 - fully compatible | only editorial changes in IDs
56995 | 56516 | In ECUC, BSW UML Model and SRS: Requirements are embedded inside requirements | SWS_IFXLibrary | Lv1 - fully compatible | only editorial changes in IDs | Lv1 - fully compatible | only editorial changes in IDs | Lv1 - fully compatible | only editorial changes in IDs
56996 | 56516 | In ECUC, BSW UML Model and SRS: Requirements are embedded inside requirements | SWS_MFXLibrary | Lv1 - fully compatible | only editorial changes in IDs | Lv1 - fully compatible | only editorial changes in IDs | Lv1 - fully compatible | only editorial changes in IDs
56998 | 49937 | [diverse] Add requirement IDs to Autosar type definitions | SWS_DiagnosticCommunicationManager | Lv1 - fully compatible | No change of behavior. | Lv1 - fully compatible | No change of behavior. | Lv1 - fully compatible | No change of behavior.
56999 | 49937 | [diverse] Add requirement IDs to Autosar type definitions | SWS_EthernetTransceiverDriver | Lv1 - fully compatible | No change of behavior. | Lv1 - fully compatible | No change of behavior. | Lv1 - fully compatible | No change of behavior.
57000 | 49937 | [diverse] Add requirement IDs to Autosar type definitions | SWS_CryptoAbstractionLibrary | Lv1 - fully compatible | No change of behavior. | Lv1 - fully compatible | No change of behavior. | Lv1 - fully compatible | No change of behavior.
57001 | 49937 | [diverse] Add requirement IDs to Autosar type definitions | SWS_FlexRayARTransportLayer | Lv1 - fully compatible | No change of behavior. | Lv1 - fully compatible | No change of behavior. | Lv1 - fully compatible | No change of behavior.
57002 | 49937 | [diverse] Add requirement IDs to Autosar type definitions | SWS_DiagnosticEventManager | Lv1 - fully compatible | No change of behavior. | Lv1 - fully compatible | No change of behavior. | Lv1 - fully compatible | No change of behavior.
57003 | 49937 | [diverse] Add requirement IDs to Autosar type definitions | SWS_DevelopmentErrorTracer | Lv1 - fully compatible | No change of behavior. | Lv1 - fully compatible | No change of behavior. | Lv1 - fully compatible | No change of behavior.
57004 | 49937 | [diverse] Add requirement IDs to Autosar type definitions | SWS_DiagnosticLogAndTrace | Lv1 - fully compatible | No change of behavior. | Lv1 - fully compatible | No change of behavior. | Lv1 - fully compatible | No change of behavior.
57005 | 49937 | [diverse] Add requirement IDs to Autosar type definitions | SWS_ECUStateManagerFixed | Lv1 - fully compatible | No change of behavior. | Lv1 - fully compatible | No change of behavior. | Lv1 - fully compatible | No change of behavior.
57006 | 49937 | [diverse] Add requirement IDs to Autosar type definitions | SWS_EthernetStateManager | Lv1 - fully compatible | No change of behavior. | Lv1 - fully compatible | No change of behavior. | Lv1 - fully compatible | No change of behavior.
57007 | 49937 | [diverse] Add requirement IDs to Autosar type definitions | SWS_CryptoServiceManager | Lv1 - fully compatible | No change of behavior. | Lv1 - fully compatible | No change of behavior. | Lv1 - fully compatible | No change of behavior.
57008 | 49937 | [diverse] Add requirement IDs to Autosar type definitions | SWS_FlashEEPROMEmulation | Lv1 - fully compatible | No change of behavior. | Lv1 - fully compatible | No change of behavior. | Lv1 - fully compatible | No change of behavior.
57009 | 49937 | [diverse] Add requirement IDs to Autosar type definitions | SWS_CANNetworkManagement | Lv1 - fully compatible | No change of behavior. | Lv1 - fully compatible | No change of behavior. | Lv1 - fully compatible | No change of behavior.
57010 | 49937 | [diverse] Add requirement IDs to Autosar type definitions | SWS_CANTransceiverDriver | Lv1 - fully compatible | No change of behavior. | Lv1 - fully compatible | No change of behavior. | Lv1 - fully compatible | No change of behavior.
57011 | 49937 | [diverse] Add requirement IDs to Autosar type definitions | SWS_CompilerAbstraction | Lv1 - fully compatible | No change of behavior. | Lv1 - fully compatible | No change of behavior. | Lv1 - fully compatible | No change of behavior.
57012 | 49937 | [diverse] Add requirement IDs to Autosar type definitions | SWS_EthernetInterface | Lv1 - fully compatible | No change of behavior. | Lv1 - fully compatible | No change of behavior. | Lv1 - fully compatible | No change of behavior.
57013 | 49937 | [diverse] Add requirement IDs to Autosar type definitions | SWS_EEPROMAbstraction | Lv1 - fully compatible | No change of behavior. | Lv1 - fully compatible | No change of behavior. | Lv1 - fully compatible | No change of behavior.
57014 | 49937 | [diverse] Add requirement IDs to Autosar type definitions | SWS_CANTransportLayer | Lv1 - fully compatible | No change of behavior. | Lv1 - fully compatible | No change of behavior. | Lv1 - fully compatible | No change of behavior.
57015 | 49937 | [diverse] Add requirement IDs to Autosar type definitions | SWS_FlexRayInterface | Lv1 - fully compatible | No change of behavior. | Lv1 - fully compatible | No change of behavior. | Lv1 - fully compatible | No change of behavior.
57016 | 49937 | [diverse] Add requirement IDs to Autosar type definitions | SWS_CANStateManager | Lv1 - fully compatible | No change of behavior. | Lv1 - fully compatible | No change of behavior. | Lv1 - fully compatible | No change of behavior.
57017 | 49937 | [diverse] Add requirement IDs to Autosar type definitions | SWS_ECUStateManager | Lv1 - fully compatible | No change of behavior. | Lv1 - fully compatible | No change of behavior. | Lv1 - fully compatible | No change of behavior.
57018 | 49937 | [diverse] Add requirement IDs to Autosar type definitions | SWS_EthernetDriver | Lv1 - fully compatible | No change of behavior. | Lv1 - fully compatible | No change of behavior. | Lv1 - fully compatible | No change of behavior.
57019 | 49937 | [diverse] Add requirement IDs to Autosar type definitions | SWS_BSWModeManager | Lv1 - fully compatible | No change of behavior. | Lv1 - fully compatible | No change of behavior. | Lv1 - fully compatible | No change of behavior.
57020 | 49937 | [diverse] Add requirement IDs to Autosar type definitions | SWS_FlexRayDriver | Lv1 - fully compatible | No change of behavior. | Lv1 - fully compatible | No change of behavior. | Lv1 - fully compatible | No change of behavior.
57021 | 49937 | [diverse] Add requirement IDs to Autosar type definitions | SWS_CommunicationStackTypes | Lv1 - fully compatible | No change of behavior. | Lv1 - fully compatible | No change of behavior. | Lv1 - fully compatible | No change of behavior.
57022 | 49937 | [diverse] Add requirement IDs to Autosar type definitions | SWS_EEPROMDriver | Lv1 - fully compatible | No change of behavior. | Lv1 - fully compatible | No change of behavior. | Lv1 - fully compatible | No change of behavior.
57023 | 49937 | [diverse] Add requirement IDs to Autosar type definitions | SWS_CANInterface | Lv1 - fully compatible | No change of behavior. | Lv1 - fully compatible | No change of behavior. | Lv1 - fully compatible | No change of behavior.
57024 | 49937 | [diverse] Add requirement IDs to Autosar type definitions | SWS_FlashDriver | Lv1 - fully compatible | No change of behavior. | Lv1 - fully compatible | No change of behavior. | Lv1 - fully compatible | No change of behavior.
57025 | 49937 | [diverse] Add requirement IDs to Autosar type definitions | SWS_BSWGeneral | Lv1 - fully compatible | No change of behavior. | Lv1 - fully compatible | No change of behavior. | Lv1 - fully compatible | No change of behavior.
57026 | 49937 | [diverse] Add requirement IDs to Autosar type definitions | SWS_E2ELibrary | Lv1 - fully compatible | No change of behavior. | Lv1 - fully compatible | No change of behavior. | Lv1 - fully compatible | No change of behavior.
57027 | 49937 | [diverse] Add requirement IDs to Autosar type definitions | SWS_EFXLibrary | Lv1 - fully compatible | No change of behavior. | Lv1 - fully compatible | No change of behavior. | Lv1 - fully compatible | No change of behavior.
57028 | 49937 | [diverse] Add requirement IDs to Autosar type definitions | SWS_BFXLibrary | Lv1 - fully compatible | No change of behavior. | Lv1 - fully compatible | No change of behavior. | Lv1 - fully compatible | No change of behavior.
57029 | 49937 | [diverse] Add requirement IDs to Autosar type definitions | SWS_COMManager | Lv1 - fully compatible | No change of behavior. | Lv1 - fully compatible | No change of behavior. | Lv1 - fully compatible | No change of behavior.
57030 | 49937 | [diverse] Add requirement IDs to Autosar type definitions | SWS_CRCLibrary | Lv1 - fully compatible | No change of behavior. | Lv1 - fully compatible | No change of behavior. | Lv1 - fully compatible | No change of behavior.
57031 | 49937 | [diverse] Add requirement IDs to Autosar type definitions | SWS_Debugging | Lv1 - fully compatible | No change of behavior. | Lv1 - fully compatible | No change of behavior. | Lv1 - fully compatible | No change of behavior.
57032 | 49937 | [diverse] Add requirement IDs to Autosar type definitions | SWS_FlashTest | Lv1 - fully compatible | No change of behavior. | Lv1 - fully compatible | No change of behavior. | Lv1 - fully compatible | No change of behavior.
57033 | 49937 | [diverse] Add requirement IDs to Autosar type definitions | SWS_DIODriver | Lv1 - fully compatible | No change of behavior. | Lv1 - fully compatible | No change of behavior. | Lv1 - fully compatible | No change of behavior.
57034 | 49937 | [diverse] Add requirement IDs to Autosar type definitions | SWS_ADCDriver | Lv1 - fully compatible | No change of behavior. | Lv1 - fully compatible | No change of behavior. | Lv1 - fully compatible | No change of behavior.
57035 | 49937 | [diverse] Add requirement IDs to Autosar type definitions | SWS_CANDriver | Lv1 - fully compatible | No change of behavior. | Lv1 - fully compatible | No change of behavior. | Lv1 - fully compatible | No change of behavior.
57037 | 49937 | [diverse] Add requirement IDs to Autosar type definitions | SWS_DiagnosticOverIP | Lv1 - fully compatible | No change of behavior. | Lv1 - fully compatible | No change of behavior. | Lv1 - fully compatible | No change of behavior.
57038 | 49937 | [diverse] Add requirement IDs to Autosar type definitions | SWS_COM | Lv1 - fully compatible | No change of behavior. | Lv1 - fully compatible | No change of behavior. | Lv1 - fully compatible | No change of behavior.
57040 | 49937 | [diverse] Add requirement IDs to Autosar type definitions | SWS_MemoryAbstractionInterface | Lv1 - fully compatible | No change of behavior. | Lv1 - fully compatible | No change of behavior. | Lv1 - fully compatible | No change of behavior.
57041 | 49937 | [diverse] Add requirement IDs to Autosar type definitions | SWS_NetworkManagementInterface | Lv1 - fully compatible | No change of behavior. | Lv1 - fully compatible | No change of behavior. | Lv1 - fully compatible | No change of behavior.
57042 | 49937 | [diverse] Add requirement IDs to Autosar type definitions | SWS_FunctionInhibitionManager | Lv1 - fully compatible | No change of behavior. | Lv1 - fully compatible | No change of behavior. | Lv1 - fully compatible | No change of behavior.
57043 | 49937 | [diverse] Add requirement IDs to Autosar type definitions | SWS_FlexRayISOTransportLayer | Lv1 - fully compatible | No change of behavior. | Lv1 - fully compatible | No change of behavior. | Lv1 - fully compatible | No change of behavior.
57044 | 49937 | [diverse] Add requirement IDs to Autosar type definitions | SWS_FlexRayTransceiverDriver | Lv1 - fully compatible | No change of behavior. | Lv1 - fully compatible | No change of behavior. | Lv1 - fully compatible | No change of behavior.
57045 | 49937 | [diverse] Add requirement IDs to Autosar type definitions | SWS_FlexRayNetworkManagement | Lv1 - fully compatible | No change of behavior. | Lv1 - fully compatible | No change of behavior. | Lv1 - fully compatible | No change of behavior.
57046 | 49937 | [diverse] Add requirement IDs to Autosar type definitions | SWS_SAEJ1939NetworkManagement | Lv1 - fully compatible | No change of behavior. | Lv1 - fully compatible | No change of behavior. | Lv1 - fully compatible | No change of behavior.
57048 | 49937 | [diverse] Add requirement IDs to Autosar type definitions | SWS_LINNetworkManagement | Lv1 - fully compatible | No change of behavior. | Lv1 - fully compatible | No change of behavior. | Lv1 - fully compatible | No change of behavior.
57049 | 49937 | [diverse] Add requirement IDs to Autosar type definitions | SWS_LINTransceiverDriver | Lv1 - fully compatible | No change of behavior. | Lv1 - fully compatible | No change of behavior. | Lv1 - fully compatible | No change of behavior.
57050 | 49937 | [diverse] Add requirement IDs to Autosar type definitions | SWS_SAEJ1939RequestManager | Lv1 - fully compatible | No change of behavior. | Lv1 - fully compatible | No change of behavior. | Lv1 - fully compatible | No change of behavior.
57051 | 49937 | [diverse] Add requirement IDs to Autosar type definitions | SWS_FlexRayStateManager | Lv1 - fully compatible | No change of behavior. | Lv1 - fully compatible | No change of behavior. | Lv1 - fully compatible | No change of behavior.
57052 | 49937 | [diverse] Add requirement IDs to Autosar type definitions | SWS_HWTestInterface | Lv1 - fully compatible | No change of behavior. | Lv1 - fully compatible | No change of behavior. | Lv1 - fully compatible | No change of behavior.
57053 | 49937 | [diverse] Add requirement IDs to Autosar type definitions | SWS_LINStateManager | Lv1 - fully compatible | No change of behavior. | Lv1 - fully compatible | No change of behavior. | Lv1 - fully compatible | No change of behavior.
57054 | 49937 | [diverse] Add requirement IDs to Autosar type definitions | SWS_IPDUMultiplexer | Lv1 - fully compatible | No change of behavior. | Lv1 - fully compatible | No change of behavior. | Lv1 - fully compatible | No change of behavior.
57056 | 49937 | [diverse] Add requirement IDs to Autosar type definitions | SWS_MemoryMapping | Lv1 - fully compatible | No change of behavior. | Lv1 - fully compatible | No change of behavior. | Lv1 - fully compatible | No change of behavior.
57058 | 49937 | [diverse] Add requirement IDs to Autosar type definitions | SWS_NVRAMManager | Lv1 - fully compatible | No change of behavior. | Lv1 - fully compatible | No change of behavior. | Lv1 - fully compatible | No change of behavior.
57059 | 49937 | [diverse] Add requirement IDs to Autosar type definitions | SWS_LINInterface | Lv1 - fully compatible | No change of behavior. | Lv1 - fully compatible | No change of behavior. | Lv1 - fully compatible | No change of behavior.
57060 | 49937 | [diverse] Add requirement IDs to Autosar type definitions | SWS_IFLLibrary | Lv1 - fully compatible | No change of behavior. | Lv1 - fully compatible | No change of behavior. | Lv1 - fully compatible | No change of behavior.
57061 | 49937 | [diverse] Add requirement IDs to Autosar type definitions | SWS_MFLLibrary | Lv1 - fully compatible | No change of behavior. | Lv1 - fully compatible | No change of behavior. | Lv1 - fully compatible | No change of behavior.
57062 | 49937 | [diverse] Add requirement IDs to Autosar type definitions | SWS_IFXLibrary | Lv1 - fully compatible | No change of behavior. | Lv1 - fully compatible | No change of behavior. | Lv1 - fully compatible | No change of behavior.
57063 | 49937 | [diverse] Add requirement IDs to Autosar type definitions | SWS_MFXLibrary | Lv1 - fully compatible | No change of behavior. | Lv1 - fully compatible | No change of behavior. | Lv1 - fully compatible | No change of behavior.
57064 | 49937 | [diverse] Add requirement IDs to Autosar type definitions | SWS_PortDriver | Lv1 - fully compatible | No change of behavior. | Lv1 - fully compatible | No change of behavior. | Lv1 - fully compatible | No change of behavior.
57065 | 49937 | [diverse] Add requirement IDs to Autosar type definitions | SWS_OCUDriver | Lv1 - fully compatible | No change of behavior. | Lv1 - fully compatible | No change of behavior. | Lv1 - fully compatible | No change of behavior.
57066 | 49937 | [diverse] Add requirement IDs to Autosar type definitions | SWS_MCUDriver | Lv1 - fully compatible | No change of behavior. | Lv1 - fully compatible | No change of behavior. | Lv1 - fully compatible | No change of behavior.
57067 | 49937 | [diverse] Add requirement IDs to Autosar type definitions | SWS_GPTDriver | Lv1 - fully compatible | No change of behavior. | Lv1 - fully compatible | No change of behavior. | Lv1 - fully compatible | No change of behavior.
57068 | 49937 | [diverse] Add requirement IDs to Autosar type definitions | SWS_PWMDriver | Lv1 - fully compatible | No change of behavior. | Lv1 - fully compatible | No change of behavior. | Lv1 - fully compatible | No change of behavior.
57069 | 49937 | [diverse] Add requirement IDs to Autosar type definitions | SWS_ICUDriver | Lv1 - fully compatible | No change of behavior. | Lv1 - fully compatible | No change of behavior. | Lv1 - fully compatible | No change of behavior.
57070 | 49937 | [diverse] Add requirement IDs to Autosar type definitions | SWS_PDURouter | Lv1 - fully compatible | No change of behavior. | Lv1 - fully compatible | No change of behavior. | Lv1 - fully compatible | No change of behavior.
57071 | 49937 | [diverse] Add requirement IDs to Autosar type definitions | SWS_LINDriver | Lv1 - fully compatible | No change of behavior. | Lv1 - fully compatible | No change of behavior. | Lv1 - fully compatible | No change of behavior.
57072 | 49937 | [diverse] Add requirement IDs to Autosar type definitions | SWS_RAMTest | Lv1 - fully compatible | No change of behavior. | Lv1 - fully compatible | No change of behavior. | Lv1 - fully compatible | No change of behavior.
57074 | 49937 | [diverse] Add requirement IDs to Autosar type definitions | SWS_OS | Lv1 - fully compatible | No change of behavior. | Lv1 - fully compatible | No change of behavior. | Lv1 - fully compatible | No change of behavior.
57076 | 49937 | [diverse] Add requirement IDs to Autosar type definitions | SWS_SynchronizedTimeBaseManager | Lv1 - fully compatible | No change of behavior. | Lv1 - fully compatible | No change of behavior. | Lv1 - fully compatible | No change of behavior.
57077 | 49937 | [diverse] Add requirement IDs to Autosar type definitions | SWS_SAEJ1939TransportLayer | Lv1 - fully compatible | No change of behavior. | Lv1 - fully compatible | No change of behavior. | Lv1 - fully compatible | No change of behavior.
57078 | 49937 | [diverse] Add requirement IDs to Autosar type definitions | SWS_UDPNetworkManagement | Lv1 - fully compatible | No change of behavior. | Lv1 - fully compatible | No change of behavior. | Lv1 - fully compatible | No change of behavior.
57079 | 49937 | [diverse] Add requirement IDs to Autosar type definitions | SWS_WatchdogInterface | Lv1 - fully compatible | No change of behavior. | Lv1 - fully compatible | No change of behavior. | Lv1 - fully compatible | No change of behavior.
57080 | 49937 | [diverse] Add requirement IDs to Autosar type definitions | SWS_ServiceDiscovery | Lv1 - fully compatible | No change of behavior. | Lv1 - fully compatible | No change of behavior. | Lv1 - fully compatible | No change of behavior.
57081 | 49937 | [diverse] Add requirement IDs to Autosar type definitions | SWS_SPIHandlerDriver | Lv1 - fully compatible | No change of behavior. | Lv1 - fully compatible | No change of behavior. | Lv1 - fully compatible | No change of behavior.
57082 | 49937 | [diverse] Add requirement IDs to Autosar type definitions | SWS_WatchdogManager | Lv1 - fully compatible | No change of behavior. | Lv1 - fully compatible | No change of behavior. | Lv1 - fully compatible | No change of behavior.
57083 | 49937 | [diverse] Add requirement IDs to Autosar type definitions | SWS_TTCANInterface | Lv1 - fully compatible | No change of behavior. | Lv1 - fully compatible | No change of behavior. | Lv1 - fully compatible | No change of behavior.
57084 | 49937 | [diverse] Add requirement IDs to Autosar type definitions | SWS_WatchdogDriver | Lv1 - fully compatible | No change of behavior. | Lv1 - fully compatible | No change of behavior. | Lv1 - fully compatible | No change of behavior.
57085 | 49937 | [diverse] Add requirement IDs to Autosar type definitions | SWS_SocketAdaptor | Lv1 - fully compatible | No change of behavior. | Lv1 - fully compatible | No change of behavior. | Lv1 - fully compatible | No change of behavior.
57086 | 49937 | [diverse] Add requirement IDs to Autosar type definitions | SWS_StandardTypes | Lv1 - fully compatible | No change of behavior. | Lv1 - fully compatible | No change of behavior. | Lv1 - fully compatible | No change of behavior.
57088 | 49937 | [diverse] Add requirement IDs to Autosar type definitions | SWS_TTCANDriver | Lv1 - fully compatible | No change of behavior. | Lv1 - fully compatible | No change of behavior. | Lv1 - fully compatible | No change of behavior.
57089 | 49937 | [diverse] Add requirement IDs to Autosar type definitions | SWS_TcpIp | Lv1 - fully compatible | No change of behavior. | Lv1 - fully compatible | No change of behavior. | Lv1 - fully compatible | No change of behavior.
57090 | 49937 | [diverse] Add requirement IDs to Autosar type definitions | SWS_XCP | Lv1 - fully compatible | No change of behavior. | Lv1 - fully compatible | No change of behavior. | Lv1 - fully compatible | No change of behavior.
57096 | 48406 | [128] AUTOSAR_SWS_MemoryMapping is too slow for BSW | SWS_CryptoServiceManager | Lv1 - fully compatible | no impact for memory mapping of software components | Lv3 - mitigation via configuration | To get the old style MemMap.h file a dependencyOnArtifact of category MEMMAP and shortLable MemMap.h is required. But this can be added automatically for R4.0.3 solutions. | Lv1 - fully compatible | No impact on bus behavior
57097 | 48406 | [128] AUTOSAR_SWS_MemoryMapping is too slow for BSW | SWS_ECUStateManager | Lv1 - fully compatible | no impact for memory mapping of software components | Lv3 - mitigation via configuration | To get the old style MemMap.h file a dependencyOnArtifact of category MEMMAP and shortLable MemMap.h is required. But this can be added automatically for R4.0.3 solutions. | Lv1 - fully compatible | No impact on bus behavior
57098 | 48406 | [128] AUTOSAR_SWS_MemoryMapping is too slow for BSW | SWS_EEPROMDriver | Lv1 - fully compatible | no impact for memory mapping of software components | Lv3 - mitigation via configuration | To get the old style MemMap.h file a dependencyOnArtifact of category MEMMAP and shortLable MemMap.h is required. But this can be added automatically for R4.0.3 solutions. | Lv1 - fully compatible | No impact on bus behavior
57099 | 48406 | [128] AUTOSAR_SWS_MemoryMapping is too slow for BSW | SWS_OS | Lv1 - fully compatible | no impact for memory mapping of software components | Lv3 - mitigation via configuration | To get the old style MemMap.h file a dependencyOnArtifact of category MEMMAP and shortLable MemMap.h is required. But this can be added automatically for R4.0.3 solutions. | Lv1 - fully compatible | No impact on bus behavior
57106 | 55412 | Restrictions of PDU fan out in PDU Router | SWS_PDURouter | Lv1 - fully compatible | n/a | Lv1 - fully compatible | No behavioral changes, just a few explanatory notes. | Lv1 - fully compatible | n/a
57108 | 55494 | Numerical values assigned to boolean | SWS_BFXLibrary | Lv1 - fully compatible | Correct description in specification. | Lv1 - fully compatible | Correct description in specification. | Lv1 - fully compatible | Correct description in specification.
57110 | 55495 | Unclear sentence | SWS_BFXLibrary | Lv1 - fully compatible | Clearify understanding of specification. | Lv1 - fully compatible | Clearify understanding of specification. | Lv1 - fully compatible | Clearify understanding of specification.
57137 | 52897 | Retry handling via TP API broken | SWS_DiagnosticCommunicationManager | Lv1 - fully compatible |  | Lv4 - mitigation via custom adaptations | This is the same old discussion: LvL1 because it did not work previously and could not be used, or Lvl5 because something changed in the SWSes and because someone could have fixed this in another way. | Lv1 - fully compatible
57138 | 52897 | Retry handling via TP API broken | SWS_FlexRayISOTransportLayer | Lv1 - fully compatible |  | Lv4 - mitigation via custom adaptations | This is the same old discussion: LvL1 because it did not work previously and could not be used, or Lvl5 because something changed in the SWSes and because someone could have fixed this in another way. | Lv1 - fully compatible
57139 | 52897 | Retry handling via TP API broken | SWS_FlexRayARTransportLayer | Lv1 - fully compatible |  | Lv4 - mitigation via custom adaptations | This is the same old discussion: LvL1 because it did not work previously and could not be used, or Lvl5 because something changed in the SWSes and because someone could have fixed this in another way. | Lv1 - fully compatible
57140 | 52897 | Retry handling via TP API broken | SWS_CANTransportLayer | Lv1 - fully compatible |  | Lv4 - mitigation via custom adaptations | This is the same old discussion: LvL1 because it did not work previously and could not be used, or Lvl5 because something changed in the SWSes and because someone could have fixed this in another way. | Lv1 - fully compatible
57142 | 52897 | Retry handling via TP API broken | SWS_CommunicationStackTypes | Lv1 - fully compatible |  | Lv4 - mitigation via custom adaptations | This is the same old discussion: LvL1 because it did not work previously and could not be used, or Lvl5 because something changed in the SWSes and because someone could have fixed this in another way. | Lv1 - fully compatible
57143 | 52897 | Retry handling via TP API broken | SWS_LINInterface | Lv1 - fully compatible |  | Lv4 - mitigation via custom adaptations | This is the same old discussion: LvL1 because it did not work previously and could not be used, or Lvl5 because something changed in the SWSes and because someone could have fixed this in another way. | Lv1 - fully compatible
57144 | 52897 | Retry handling via TP API broken | SWS_PDURouter | Lv1 - fully compatible |  | Lv4 - mitigation via custom adaptations | This is the same old discussion: LvL1 because it did not work previously and could not be used, or Lvl5 because something changed in the SWSes and because someone could have fixed this in another way. | Lv1 - fully compatible
57145 | 52897 | Retry handling via TP API broken | SWS_COM | Lv1 - fully compatible |  | Lv4 - mitigation via custom adaptations | This is the same old discussion: LvL1 because it did not work previously and could not be used, or Lvl5 because something changed in the SWSes and because someone could have fixed this in another way. | Lv1 - fully compatible
57147 | 44036 | Optional Support of $19 08 / $19 09 (Functional Unit) | SWS_DiagnosticEventManager | Lv1 - fully compatible | not affected | Lv3 - mitigation via configuration | extended configuration-option | Lv1 - fully compatible | behavior remains unchanged for same configurations
57149 | 48311 | [Dem] clarify occurrence counter & immediate storage requirements | SWS_DiagnosticEventManager | Lv1 - fully compatible |  | Lv1 - fully compatible | SWS_Dem_00524 is limited to DEM_PROCESS_OCCCTR_TF, however, SWS_Dem_00580 includes now all condition from the original version of SWS_Dem_00524 | Lv1 - fully compatible
57153 | 56443 | [PduR] Single Frame runtime optimization | SWS_PDURouter | Lv1 - fully compatible | n/a | Lv3 - mitigation via configuration | The additional buffers for TP single frames must be configured. | Lv1 - fully compatible | n/a
57161 | 52393 | Potential deadlock in repeat message state | SWS_FlexRayNetworkManagement | Lv1 - fully compatible | n/a | Lv3 - mitigation via configuration | Repeat Message Time is chosen in multiples of repetition cycles. Proposed solution is a bugfix for a poorly specified feature in the SWS. It does not change the intended behavior of this feature. | Lv1 - fully compatible | n/a
57164 | 53581 | Reporting AgingCycleCounter as event related data | SWS_DiagnosticEventManager | Lv3 - mitigation via configuration | before DEM_AGINGCTR was configured as event related data. Now the integrator has to choose between DEM_AGINGCTRUPCNT and DEM_AGINGCTRDOWNCNT depending on his needed behavior. See operation GetEventExtendedDataRecord | Lv3 - mitigation via configuration | before DEM_AGINGCTR was configured as event related data. Now the integrator has to choose between DEM_AGINGCTRUPCNT and DEM_AGINGCTRDOWNCNT depending on his needed behavior. | Lv3 - mitigation via configuration | before DEM_AGINGCTR was configured as event related data. Now the integrator has to choose between DEM_AGINGCTRUPCNT and DEM_AGINGCTRDOWNCNT depending on his needed behavior.
57174 | 56660 | [J1939Tp] After TxConfirmation timeout, J1939Tp does not stop an Rx N-SDU | SWS_SAEJ1939TransportLayer | Lv1 - fully compatible | n/a | Lv4 - mitigation via custom adaptations | Behavior of TxConfirmation timeout for TP.CM_CTS is currently undefined, could have been implemented in the wrong way. | Lv4 - mitigation via custom adaptations | Behavior of TxConfirmation timeout for TP.CM_CTS is currently undefined, could have been implemented in the wrong way.
57207 | 52917 | [FrNm] FRNM363 is erroneous and redundant | SWS_FlexRayNetworkManagement | Lv1 - fully compatible | NA | Lv1 - fully compatible | NA | Lv1 - fully compatible | NA
57222 | 50884 | Restart behavior of mode provider/mode user partition is not defined | TPS_BSWModuleDescriptionTemplate | Lv4 - mitigation via custom adaptations | Current behaviour is totally unspecified. So no BWC is broken. | Lv4 - mitigation via custom adaptations | Current behaviour is totally unspecified. So no BWC is broken. | Lv1 - fully compatible
57223 | 50884 | Restart behavior of mode provider/mode user partition is not defined | TPS_SoftwareComponentTemplate | Lv4 - mitigation via custom adaptations | Current behaviour is totally unspecified. So no BWC is broken. | Lv4 - mitigation via custom adaptations | Current behaviour is totally unspecified. So no BWC is broken. | Lv1 - fully compatible
57224 | 50884 | Restart behavior of mode provider/mode user partition is not defined | SWS_BSWModeManager | Lv4 - mitigation via custom adaptations | Current behaviour is totally unspecified. So no BWC is broken. | Lv4 - mitigation via custom adaptations | Current behaviour is totally unspecified. So no BWC is broken. | Lv1 - fully compatible
57225 | 50884 | Restart behavior of mode provider/mode user partition is not defined | SWS_RTE | Lv4 - mitigation via custom adaptations | Current behaviour is totally unspecified. So no BWC is broken. | Lv4 - mitigation via custom adaptations | Current behaviour is totally unspecified. So no BWC is broken. | Lv1 - fully compatible
57228 | 50220 | PduR Multicast TpTx Confirmation Handling when result is NTFRSLT_E_NOT_OK | SWS_PDURouter | Lv1 - fully compatible |  | Lv1 - fully compatible | Clarification of unclear requirements | Lv1 - fully compatible
57230 | 54134 | [EcuM,BswM] Inconsistencies in shutdown handling | SWS_ECUStateManager | Lv1 - fully compatible |  | Lv3 - mitigation via configuration | The only changes in the proposed solution which influence BWC negative are 1. and 4. For both BWC can be achieved by configuration. | Lv1 - fully compatible
57231 | 54134 | [EcuM,BswM] Inconsistencies in shutdown handling | SWS_BSWModeManager | Lv1 - fully compatible |  | Lv3 - mitigation via configuration | The only changes in the proposed solution which influence BWC negative are 1. and 4. For both BWC can be achieved by configuration. | Lv1 - fully compatible
57233 | 56445 | Specify which CAN frame should be sent as CAN FD and which as "normal" CAN | SWS_CANInterface | Lv1 - fully compatible | n/a | Lv2 - compatible if new feature is not used | Meaning of second most significant bit in Can_IdType changes and because CanIfTxPduCanIdType was extended | Lv1 - fully compatible | n/a
57234 | 56445 | Specify which CAN frame should be sent as CAN FD and which as "normal" CAN | SWS_CANDriver | Lv1 - fully compatible | n/a | Lv2 - compatible if new feature is not used | Meaning of second most significant bit in Can_IdType changes and because CanIfTxPduCanIdType was extended | Lv1 - fully compatible | n/a
57240 | 54281 | Outdated references and content with respect to ISO 26262 | SWS_E2ELibrary | Lv1 - fully compatible | Clarifications, ameliorations of text statements, no changes of functionality. | Lv1 - fully compatible | Clarifications, ameliorations of text statements, no changes of functionality. | Lv1 - fully compatible | Clarifications, ameliorations of text statements, no changes of functionality.
57241 | 54281 | Outdated references and content with respect to ISO 26262 | SWS_RAMTest | Lv1 - fully compatible | Clarifications, ameliorations of text statements, no changes of functionality. | Lv1 - fully compatible | Clarifications, ameliorations of text statements, no changes of functionality. | Lv1 - fully compatible | Clarifications, ameliorations of text statements, no changes of functionality.
57243 | 56311 | [TF_PROD] Revision of the document “General Specification on Basic Software Modules” by the Task Force “Production Errors” | SWS_BSWGeneral | Lv1 - fully compatible | N/A | Lv3 - mitigation via configuration | There are some fundamental changes and additions proposed by the task force "Production Errors" which may generally affect the compatibility of the involved requirement and specification documents as well as of their implementations. Significant changes are mainly expected - by the proposed error classification model - the reclassification of the previously specified production errors - by the extended specification requirements for production errors (fail/pass criteria, monitor frequency, etc.) Nevertheless, many compatibility issues could be solved by configuration within the module Dem (at least for the next release R4.1.1). The majority of the previously specified production errors are proposed to become extended production errors. Extended production errors, however, are still reported to the module Dem via the API Dem_ReportErrorStatus. The module Dem itself provides several configuration features to accomplish compatibility with previous releases. | Lv1 - fully compatible | N/A
57244 | 56741 | Default value of ComRetryFailedTransmitRequests | SWS_COM | Lv3 - mitigation via configuration | The backwards compatibility rating is a little bit tricky. Accidently making this optional feature enabled by default broke the backwards compatibility – what we now try to fix. If configured directly (without using the default value) it is full backwards compatible in any case. | Lv3 - mitigation via configuration | The backwards compatibility rating is a little bit tricky. Accidently making this optional feature enabled by default broke the backwards compatibility – what we now try to fix. If configured directly (without using the default value) it is full backwards compatible in any case. | Lv1 - fully compatible | If configured correctly there is no change on the bus.
57246 | 47472 | [Dcm] How to "delay" handling of ROE-events | SWS_DiagnosticCommunicationManager | Lv1 - fully compatible |  | Lv1 - fully compatible | Behavior was undefined before. | Lv1 - fully compatible | Behavior was undefined before.
57247 | 56445 | Specify which CAN frame should be sent as CAN FD and which as "normal" CAN | TPS_SystemTemplate | Lv1 - fully compatible | n/a | Lv2 - compatible if new feature is not used | Meaning of second most significant bit in Can_IdType changes and because CanIfTxPduCanIdType was extended | Lv1 - fully compatible | n/a
57259 | 56355 | Duplicate constraint number and specification items | TPS_SoftwareComponentTemplate | Lv1 - fully compatible | N/A | Lv1 - fully compatible | Remove duplication by creation of new IDs | Lv1 - fully compatible | N/A
57260 | 56355 | Duplicate constraint number and specification items | TPS_GenericStructureTemplate | Lv1 - fully compatible | N/A | Lv1 - fully compatible | Remove duplication by creation of new IDs | Lv1 - fully compatible | N/A
57261 | 56355 | Duplicate constraint number and specification items | TPS_SystemTemplate | Lv1 - fully compatible | N/A | Lv1 - fully compatible | Remove duplication by creation of new IDs | Lv1 - fully compatible | N/A
57314 | 55381 | [SPR] CONC_550_EnhancedBSWAllocation - Step 1 - Sprint 1 | TPS_SoftwareComponentTemplate | Lv1 - fully compatible | n/a | Lv1 - fully compatible | optional extension | Lv1 - fully compatible | n/a
57318 | 56422 | FrTrcvAccess description missing | SWS_FlexRayTransceiverDriver | Lv1 - fully compatible |  | Lv1 - fully compatible |  | Lv1 - fully compatible
57319 | 51077 | Persistent ROE Handling needs API extension | SWS_DiagnosticCommunicationManager | Lv1 - fully compatible | This Rfc has no impact to the Dem | Lv1 - fully compatible | This Rfc has no impact to the Dem | Lv1 - fully compatible | This Rfc has no impact to the Dem
57320 | 51077 | Persistent ROE Handling needs API extension | SWS_DiagnosticEventManager | Lv1 - fully compatible | This Rfc has no impact to the Dem | Lv1 - fully compatible | This Rfc has no impact to the Dem | Lv1 - fully compatible | This Rfc has no impact to the Dem
57323 | 52992 | Service DCM_Roe shall have PortDefinedArguments | SWS_DiagnosticCommunicationManager | Lv1 - fully compatible |  | Lv1 - fully compatible |  | Lv1 - fully compatible
57325 | 51581 | [Dem]: DemOBDSupport Clarification | SWS_DiagnosticEventManager | Lv1 - fully compatible |  | Lv4 - mitigation via custom adaptations | clearification of the configuration | Lv2 - compatible if new feature is not used
57344 | 33719 | [FEA]Request I/O read/write operations to be reentrant (unless they are of type 'transaction') | SWS_ADCDriver | Lv1 - fully compatible |  | Lv1 - fully compatible |  | Lv1 - fully compatible
57362 | 53212 | Update "Sequence diagram of GetOBDFaultInformation" | SWS_DiagnosticEventManager | Lv1 - fully compatible | diagram is not of requirement nature | Lv1 - fully compatible | diagram is not of requirement nature | Lv1 - fully compatible | diagram is not of requirement nature
57416 | 48406 | [128] AUTOSAR_SWS_MemoryMapping is too slow for BSW | SWS_FlashDriver | Lv1 - fully compatible | no impact for memory mapping of software components | Lv3 - mitigation via configuration | To get the old style MemMap.h file a dependencyOnArtifact of category MEMMAP and shortLable MemMap.h is required. But this can be added automatically for R4.0.3 solutions. | Lv1 - fully compatible | No impact on bus behavior
57417 | 48406 | [128] AUTOSAR_SWS_MemoryMapping is too slow for BSW | SWS_OCUDriver | Lv1 - fully compatible | no impact for memory mapping of software components | Lv3 - mitigation via configuration | To get the old style MemMap.h file a dependencyOnArtifact of category MEMMAP and shortLable MemMap.h is required. But this can be added automatically for R4.0.3 solutions. | Lv1 - fully compatible | No impact on bus behavior
57418 | 48406 | [128] AUTOSAR_SWS_MemoryMapping is too slow for BSW | SWS_FlashTest | Lv1 - fully compatible | no impact for memory mapping of software components | Lv3 - mitigation via configuration | To get the old style MemMap.h file a dependencyOnArtifact of category MEMMAP and shortLable MemMap.h is required. But this can be added automatically for R4.0.3 solutions. | Lv1 - fully compatible | No impact on bus behavior
57419 | 48406 | [128] AUTOSAR_SWS_MemoryMapping is too slow for BSW | SWS_CoreTest | Lv1 - fully compatible | no impact for memory mapping of software components | Lv3 - mitigation via configuration | To get the old style MemMap.h file a dependencyOnArtifact of category MEMMAP and shortLable MemMap.h is required. But this can be added automatically for R4.0.3 solutions. | Lv1 - fully compatible | No impact on bus behavior
57420 | 48406 | [128] AUTOSAR_SWS_MemoryMapping is too slow for BSW | SWS_RAMTest | Lv1 - fully compatible | no impact for memory mapping of software components | Lv3 - mitigation via configuration | To get the old style MemMap.h file a dependencyOnArtifact of category MEMMAP and shortLable MemMap.h is required. But this can be added automatically for R4.0.3 solutions. | Lv1 - fully compatible | No impact on bus behavior
57421 | 48406 | [128] AUTOSAR_SWS_MemoryMapping is too slow for BSW | SWS_MemoryAbstractionInterface | Lv1 - fully compatible | no impact for memory mapping of software components | Lv3 - mitigation via configuration | To get the old style MemMap.h file a dependencyOnArtifact of category MEMMAP and shortLable MemMap.h is required. But this can be added automatically for R4.0.3 solutions. | Lv1 - fully compatible | No impact on bus behavior
57422 | 48406 | [128] AUTOSAR_SWS_MemoryMapping is too slow for BSW | SWS_WatchdogInterface | Lv1 - fully compatible | no impact for memory mapping of software components | Lv3 - mitigation via configuration | To get the old style MemMap.h file a dependencyOnArtifact of category MEMMAP and shortLable MemMap.h is required. But this can be added automatically for R4.0.3 solutions. | Lv1 - fully compatible | No impact on bus behavior
57423 | 48406 | [128] AUTOSAR_SWS_MemoryMapping is too slow for BSW | SWS_MCUDriver | Lv1 - fully compatible | no impact for memory mapping of software components | Lv3 - mitigation via configuration | To get the old style MemMap.h file a dependencyOnArtifact of category MEMMAP and shortLable MemMap.h is required. But this can be added automatically for R4.0.3 solutions. | Lv1 - fully compatible | No impact on bus behavior
57424 | 48406 | [128] AUTOSAR_SWS_MemoryMapping is too slow for BSW | SWS_WatchdogDriver | Lv1 - fully compatible | no impact for memory mapping of software components | Lv3 - mitigation via configuration | To get the old style MemMap.h file a dependencyOnArtifact of category MEMMAP and shortLable MemMap.h is required. But this can be added automatically for R4.0.3 solutions. | Lv1 - fully compatible | No impact on bus behavior
57425 | 48406 | [128] AUTOSAR_SWS_MemoryMapping is too slow for BSW | SWS_DIODriver | Lv1 - fully compatible | no impact for memory mapping of software components | Lv3 - mitigation via configuration | To get the old style MemMap.h file a dependencyOnArtifact of category MEMMAP and shortLable MemMap.h is required. But this can be added automatically for R4.0.3 solutions. | Lv1 - fully compatible | No impact on bus behavior
57426 | 48406 | [128] AUTOSAR_SWS_MemoryMapping is too slow for BSW | SWS_GPTDriver | Lv1 - fully compatible | no impact for memory mapping of software components | Lv3 - mitigation via configuration | To get the old style MemMap.h file a dependencyOnArtifact of category MEMMAP and shortLable MemMap.h is required. But this can be added automatically for R4.0.3 solutions. | Lv1 - fully compatible | No impact on bus behavior
57427 | 48406 | [128] AUTOSAR_SWS_MemoryMapping is too slow for BSW | SWS_ADCDriver | Lv1 - fully compatible | no impact for memory mapping of software components | Lv3 - mitigation via configuration | To get the old style MemMap.h file a dependencyOnArtifact of category MEMMAP and shortLable MemMap.h is required. But this can be added automatically for R4.0.3 solutions. | Lv1 - fully compatible | No impact on bus behavior
57428 | 48406 | [128] AUTOSAR_SWS_MemoryMapping is too slow for BSW | SWS_EEPROMAbstraction | Lv1 - fully compatible | no impact for memory mapping of software components | Lv3 - mitigation via configuration | To get the old style MemMap.h file a dependencyOnArtifact of category MEMMAP and shortLable MemMap.h is required. But this can be added automatically for R4.0.3 solutions. | Lv1 - fully compatible | No impact on bus behavior
57431 | 56328 | [TF_PROD] Extended Production Errors recommended by the Task Force “Production Errors” | SWS_SynchronizedTimeBaseManager | Lv1 - fully compatible | N/A | Lv3 - mitigation via configuration | There are some fundamental changes and additions proposed by the Task Force "Production Errors" which may generally affect the compatibility of the involved requirement and specification documents as well of their implementations. Significant changes are mainly expected - by the proposed error classification model - the reclassification of the previously specified production errors - by the extended specification requirements of production errors (fail/pass criteria, monitor frequency, etc.) Nevertheless, many compatibility issues could be solved by configuration within the module Dem (at least for the next release R4.1.1). The majority of the previously specified production errors are proposed to become extended production errors. Extended production errors are still reported to the module Dem via the API Dem_ReportErrorStatus. The module Dem itself provides several configuration features to accomplish compatibility with previous releases. | Lv1 - fully compatible | N/A
57432 | 56328 | [TF_PROD] Extended Production Errors recommended by the Task Force “Production Errors” | SWS_EthernetTransceiverDriver | Lv1 - fully compatible | N/A | Lv3 - mitigation via configuration | There are some fundamental changes and additions proposed by the Task Force "Production Errors" which may generally affect the compatibility of the involved requirement and specification documents as well of their implementations. Significant changes are mainly expected - by the proposed error classification model - the reclassification of the previously specified production errors - by the extended specification requirements of production errors (fail/pass criteria, monitor frequency, etc.) Nevertheless, many compatibility issues could be solved by configuration within the module Dem (at least for the next release R4.1.1). The majority of the previously specified production errors are proposed to become extended production errors. Extended production errors are still reported to the module Dem via the API Dem_ReportErrorStatus. The module Dem itself provides several configuration features to accomplish compatibility with previous releases. | Lv1 - fully compatible | N/A
57434 | 56328 | [TF_PROD] Extended Production Errors recommended by the Task Force “Production Errors” | SWS_SAEJ1939NetworkManagement | Lv1 - fully compatible | N/A | Lv3 - mitigation via configuration | There are some fundamental changes and additions proposed by the Task Force "Production Errors" which may generally affect the compatibility of the involved requirement and specification documents as well of their implementations. Significant changes are mainly expected - by the proposed error classification model - the reclassification of the previously specified production errors - by the extended specification requirements of production errors (fail/pass criteria, monitor frequency, etc.) Nevertheless, many compatibility issues could be solved by configuration within the module Dem (at least for the next release R4.1.1). The majority of the previously specified production errors are proposed to become extended production errors. Extended production errors are still reported to the module Dem via the API Dem_ReportErrorStatus. The module Dem itself provides several configuration features to accomplish compatibility with previous releases. | Lv1 - fully compatible | N/A
57436 | 56328 | [TF_PROD] Extended Production Errors recommended by the Task Force “Production Errors” | SWS_ECUStateManagerFixed | Lv1 - fully compatible | N/A | Lv3 - mitigation via configuration | There are some fundamental changes and additions proposed by the Task Force "Production Errors" which may generally affect the compatibility of the involved requirement and specification documents as well of their implementations. Significant changes are mainly expected - by the proposed error classification model - the reclassification of the previously specified production errors - by the extended specification requirements of production errors (fail/pass criteria, monitor frequency, etc.) Nevertheless, many compatibility issues could be solved by configuration within the module Dem (at least for the next release R4.1.1). The majority of the previously specified production errors are proposed to become extended production errors. Extended production errors are still reported to the module Dem via the API Dem_ReportErrorStatus. The module Dem itself provides several configuration features to accomplish compatibility with previous releases. | Lv1 - fully compatible | N/A
57437 | 56328 | [TF_PROD] Extended Production Errors recommended by the Task Force “Production Errors” | SWS_UDPNetworkManagement | Lv1 - fully compatible | N/A | Lv3 - mitigation via configuration | There are some fundamental changes and additions proposed by the Task Force "Production Errors" which may generally affect the compatibility of the involved requirement and specification documents as well of their implementations. Significant changes are mainly expected - by the proposed error classification model - the reclassification of the previously specified production errors - by the extended specification requirements of production errors (fail/pass criteria, monitor frequency, etc.) Nevertheless, many compatibility issues could be solved by configuration within the module Dem (at least for the next release R4.1.1). The majority of the previously specified production errors are proposed to become extended production errors. Extended production errors are still reported to the module Dem via the API Dem_ReportErrorStatus. The module Dem itself provides several configuration features to accomplish compatibility with previous releases. | Lv1 - fully compatible | N/A
57438 | 56328 | [TF_PROD] Extended Production Errors recommended by the Task Force “Production Errors” | SWS_CryptoServiceManager | Lv1 - fully compatible | N/A | Lv3 - mitigation via configuration | There are some fundamental changes and additions proposed by the Task Force "Production Errors" which may generally affect the compatibility of the involved requirement and specification documents as well of their implementations. Significant changes are mainly expected - by the proposed error classification model - the reclassification of the previously specified production errors - by the extended specification requirements of production errors (fail/pass criteria, monitor frequency, etc.) Nevertheless, many compatibility issues could be solved by configuration within the module Dem (at least for the next release R4.1.1). The majority of the previously specified production errors are proposed to become extended production errors. Extended production errors are still reported to the module Dem via the API Dem_ReportErrorStatus. The module Dem itself provides several configuration features to accomplish compatibility with previous releases. | Lv1 - fully compatible | N/A
57439 | 56328 | [TF_PROD] Extended Production Errors recommended by the Task Force “Production Errors” | SWS_FlexRayInterface | Lv1 - fully compatible | N/A | Lv3 - mitigation via configuration | There are some fundamental changes and additions proposed by the Task Force "Production Errors" which may generally affect the compatibility of the involved requirement and specification documents as well of their implementations. Significant changes are mainly expected - by the proposed error classification model - the reclassification of the previously specified production errors - by the extended specification requirements of production errors (fail/pass criteria, monitor frequency, etc.) Nevertheless, many compatibility issues could be solved by configuration within the module Dem (at least for the next release R4.1.1). The majority of the previously specified production errors are proposed to become extended production errors. Extended production errors are still reported to the module Dem via the API Dem_ReportErrorStatus. The module Dem itself provides several configuration features to accomplish compatibility with previous releases. | Lv1 - fully compatible | N/A
57440 | 56328 | [TF_PROD] Extended Production Errors recommended by the Task Force “Production Errors” | SWS_WatchdogManager | Lv1 - fully compatible | N/A | Lv3 - mitigation via configuration | There are some fundamental changes and additions proposed by the Task Force "Production Errors" which may generally affect the compatibility of the involved requirement and specification documents as well of their implementations. Significant changes are mainly expected - by the proposed error classification model - the reclassification of the previously specified production errors - by the extended specification requirements of production errors (fail/pass criteria, monitor frequency, etc.) Nevertheless, many compatibility issues could be solved by configuration within the module Dem (at least for the next release R4.1.1). The majority of the previously specified production errors are proposed to become extended production errors. Extended production errors are still reported to the module Dem via the API Dem_ReportErrorStatus. The module Dem itself provides several configuration features to accomplish compatibility with previous releases. | Lv1 - fully compatible | N/A
57441 | 56328 | [TF_PROD] Extended Production Errors recommended by the Task Force “Production Errors” | SWS_ECUStateManager | Lv1 - fully compatible | N/A | Lv3 - mitigation via configuration | There are some fundamental changes and additions proposed by the Task Force "Production Errors" which may generally affect the compatibility of the involved requirement and specification documents as well of their implementations. Significant changes are mainly expected - by the proposed error classification model - the reclassification of the previously specified production errors - by the extended specification requirements of production errors (fail/pass criteria, monitor frequency, etc.) Nevertheless, many compatibility issues could be solved by configuration within the module Dem (at least for the next release R4.1.1). The majority of the previously specified production errors are proposed to become extended production errors. Extended production errors are still reported to the module Dem via the API Dem_ReportErrorStatus. The module Dem itself provides several configuration features to accomplish compatibility with previous releases. | Lv1 - fully compatible | N/A
57442 | 56328 | [TF_PROD] Extended Production Errors recommended by the Task Force “Production Errors” | SWS_TTCANInterface | Lv1 - fully compatible | N/A | Lv3 - mitigation via configuration | There are some fundamental changes and additions proposed by the Task Force "Production Errors" which may generally affect the compatibility of the involved requirement and specification documents as well of their implementations. Significant changes are mainly expected - by the proposed error classification model - the reclassification of the previously specified production errors - by the extended specification requirements of production errors (fail/pass criteria, monitor frequency, etc.) Nevertheless, many compatibility issues could be solved by configuration within the module Dem (at least for the next release R4.1.1). The majority of the previously specified production errors are proposed to become extended production errors. Extended production errors are still reported to the module Dem via the API Dem_ReportErrorStatus. The module Dem itself provides several configuration features to accomplish compatibility with previous releases. | Lv1 - fully compatible | N/A
57443 | 56328 | [TF_PROD] Extended Production Errors recommended by the Task Force “Production Errors” | SWS_EthernetDriver | Lv1 - fully compatible | N/A | Lv3 - mitigation via configuration | There are some fundamental changes and additions proposed by the Task Force "Production Errors" which may generally affect the compatibility of the involved requirement and specification documents as well of their implementations. Significant changes are mainly expected - by the proposed error classification model - the reclassification of the previously specified production errors - by the extended specification requirements of production errors (fail/pass criteria, monitor frequency, etc.) Nevertheless, many compatibility issues could be solved by configuration within the module Dem (at least for the next release R4.1.1). The majority of the previously specified production errors are proposed to become extended production errors. Extended production errors are still reported to the module Dem via the API Dem_ReportErrorStatus. The module Dem itself provides several configuration features to accomplish compatibility with previous releases. | Lv1 - fully compatible | N/A
57444 | 56328 | [TF_PROD] Extended Production Errors recommended by the Task Force “Production Errors” | SWS_WatchdogDriver | Lv1 - fully compatible | N/A | Lv3 - mitigation via configuration | There are some fundamental changes and additions proposed by the Task Force "Production Errors" which may generally affect the compatibility of the involved requirement and specification documents as well of their implementations. Significant changes are mainly expected - by the proposed error classification model - the reclassification of the previously specified production errors - by the extended specification requirements of production errors (fail/pass criteria, monitor frequency, etc.) Nevertheless, many compatibility issues could be solved by configuration within the module Dem (at least for the next release R4.1.1). The majority of the previously specified production errors are proposed to become extended production errors. Extended production errors are still reported to the module Dem via the API Dem_ReportErrorStatus. The module Dem itself provides several configuration features to accomplish compatibility with previous releases. | Lv1 - fully compatible | N/A
57445 | 56328 | [TF_PROD] Extended Production Errors recommended by the Task Force “Production Errors” | SWS_SocketAdaptor | Lv1 - fully compatible | N/A | Lv3 - mitigation via configuration | There are some fundamental changes and additions proposed by the Task Force "Production Errors" which may generally affect the compatibility of the involved requirement and specification documents as well of their implementations. Significant changes are mainly expected - by the proposed error classification model - the reclassification of the previously specified production errors - by the extended specification requirements of production errors (fail/pass criteria, monitor frequency, etc.) Nevertheless, many compatibility issues could be solved by configuration within the module Dem (at least for the next release R4.1.1). The majority of the previously specified production errors are proposed to become extended production errors. Extended production errors are still reported to the module Dem via the API Dem_ReportErrorStatus. The module Dem itself provides several configuration features to accomplish compatibility with previous releases. | Lv1 - fully compatible | N/A
57446 | 56328 | [TF_PROD] Extended Production Errors recommended by the Task Force “Production Errors” | SWS_FlexRayDriver | Lv1 - fully compatible | N/A | Lv3 - mitigation via configuration | There are some fundamental changes and additions proposed by the Task Force "Production Errors" which may generally affect the compatibility of the involved requirement and specification documents as well of their implementations. Significant changes are mainly expected - by the proposed error classification model - the reclassification of the previously specified production errors - by the extended specification requirements of production errors (fail/pass criteria, monitor frequency, etc.) Nevertheless, many compatibility issues could be solved by configuration within the module Dem (at least for the next release R4.1.1). The majority of the previously specified production errors are proposed to become extended production errors. Extended production errors are still reported to the module Dem via the API Dem_ReportErrorStatus. The module Dem itself provides several configuration features to accomplish compatibility with previous releases. | Lv1 - fully compatible | N/A
57447 | 56328 | [TF_PROD] Extended Production Errors recommended by the Task Force “Production Errors” | SWS_EEPROMDriver | Lv1 - fully compatible | N/A | Lv3 - mitigation via configuration | There are some fundamental changes and additions proposed by the Task Force "Production Errors" which may generally affect the compatibility of the involved requirement and specification documents as well of their implementations. Significant changes are mainly expected - by the proposed error classification model - the reclassification of the previously specified production errors - by the extended specification requirements of production errors (fail/pass criteria, monitor frequency, etc.) Nevertheless, many compatibility issues could be solved by configuration within the module Dem (at least for the next release R4.1.1). The majority of the previously specified production errors are proposed to become extended production errors. Extended production errors are still reported to the module Dem via the API Dem_ReportErrorStatus. The module Dem itself provides several configuration features to accomplish compatibility with previous releases. | Lv1 - fully compatible | N/A
57448 | 56328 | [TF_PROD] Extended Production Errors recommended by the Task Force “Production Errors” | SWS_NVRAMManager | Lv1 - fully compatible | N/A | Lv3 - mitigation via configuration | There are some fundamental changes and additions proposed by the Task Force "Production Errors" which may generally affect the compatibility of the involved requirement and specification documents as well of their implementations. Significant changes are mainly expected - by the proposed error classification model - the reclassification of the previously specified production errors - by the extended specification requirements of production errors (fail/pass criteria, monitor frequency, etc.) Nevertheless, many compatibility issues could be solved by configuration within the module Dem (at least for the next release R4.1.1). The majority of the previously specified production errors are proposed to become extended production errors. Extended production errors are still reported to the module Dem via the API Dem_ReportErrorStatus. The module Dem itself provides several configuration features to accomplish compatibility with previous releases. | Lv1 - fully compatible | N/A
57449 | 56328 | [TF_PROD] Extended Production Errors recommended by the Task Force “Production Errors” | SWS_FlashDriver | Lv1 - fully compatible | N/A | Lv3 - mitigation via configuration | There are some fundamental changes and additions proposed by the Task Force "Production Errors" which may generally affect the compatibility of the involved requirement and specification documents as well of their implementations. Significant changes are mainly expected - by the proposed error classification model - the reclassification of the previously specified production errors - by the extended specification requirements of production errors (fail/pass criteria, monitor frequency, etc.) Nevertheless, many compatibility issues could be solved by configuration within the module Dem (at least for the next release R4.1.1). The majority of the previously specified production errors are proposed to become extended production errors. Extended production errors are still reported to the module Dem via the API Dem_ReportErrorStatus. The module Dem itself provides several configuration features to accomplish compatibility with previous releases. | Lv1 - fully compatible | N/A
57450 | 56328 | [TF_PROD] Extended Production Errors recommended by the Task Force “Production Errors” | SWS_E2ELibrary | Lv1 - fully compatible | N/A | Lv3 - mitigation via configuration | There are some fundamental changes and additions proposed by the Task Force "Production Errors" which may generally affect the compatibility of the involved requirement and specification documents as well of their implementations. Significant changes are mainly expected - by the proposed error classification model - the reclassification of the previously specified production errors - by the extended specification requirements of production errors (fail/pass criteria, monitor frequency, etc.) Nevertheless, many compatibility issues could be solved by configuration within the module Dem (at least for the next release R4.1.1). The majority of the previously specified production errors are proposed to become extended production errors. Extended production errors are still reported to the module Dem via the API Dem_ReportErrorStatus. The module Dem itself provides several configuration features to accomplish compatibility with previous releases. | Lv1 - fully compatible | N/A
57451 | 56328 | [TF_PROD] Extended Production Errors recommended by the Task Force “Production Errors” | SWS_FlashTest | Lv1 - fully compatible | N/A | Lv3 - mitigation via configuration | There are some fundamental changes and additions proposed by the Task Force "Production Errors" which may generally affect the compatibility of the involved requirement and specification documents as well of their implementations. Significant changes are mainly expected - by the proposed error classification model - the reclassification of the previously specified production errors - by the extended specification requirements of production errors (fail/pass criteria, monitor frequency, etc.) Nevertheless, many compatibility issues could be solved by configuration within the module Dem (at least for the next release R4.1.1). The majority of the previously specified production errors are proposed to become extended production errors. Extended production errors are still reported to the module Dem via the API Dem_ReportErrorStatus. The module Dem itself provides several configuration features to accomplish compatibility with previous releases. | Lv1 - fully compatible | N/A
57452 | 56328 | [TF_PROD] Extended Production Errors recommended by the Task Force “Production Errors” | SWS_MCUDriver | Lv1 - fully compatible | N/A | Lv3 - mitigation via configuration | There are some fundamental changes and additions proposed by the Task Force "Production Errors" which may generally affect the compatibility of the involved requirement and specification documents as well of their implementations. Significant changes are mainly expected - by the proposed error classification model - the reclassification of the previously specified production errors - by the extended specification requirements of production errors (fail/pass criteria, monitor frequency, etc.) Nevertheless, many compatibility issues could be solved by configuration within the module Dem (at least for the next release R4.1.1). The majority of the previously specified production errors are proposed to become extended production errors. Extended production errors are still reported to the module Dem via the API Dem_ReportErrorStatus. The module Dem itself provides several configuration features to accomplish compatibility with previous releases. | Lv1 - fully compatible | N/A
57453 | 56328 | [TF_PROD] Extended Production Errors recommended by the Task Force “Production Errors” | SWS_CoreTest | Lv1 - fully compatible | N/A | Lv3 - mitigation via configuration | There are some fundamental changes and additions proposed by the Task Force "Production Errors" which may generally affect the compatibility of the involved requirement and specification documents as well of their implementations. Significant changes are mainly expected - by the proposed error classification model - the reclassification of the previously specified production errors - by the extended specification requirements of production errors (fail/pass criteria, monitor frequency, etc.) Nevertheless, many compatibility issues could be solved by configuration within the module Dem (at least for the next release R4.1.1). The majority of the previously specified production errors are proposed to become extended production errors. Extended production errors are still reported to the module Dem via the API Dem_ReportErrorStatus. The module Dem itself provides several configuration features to accomplish compatibility with previous releases. | Lv1 - fully compatible | N/A
57454 | 56328 | [TF_PROD] Extended Production Errors recommended by the Task Force “Production Errors” | SWS_RAMTest | Lv1 - fully compatible | N/A | Lv3 - mitigation via configuration | There are some fundamental changes and additions proposed by the Task Force "Production Errors" which may generally affect the compatibility of the involved requirement and specification documents as well of their implementations. Significant changes are mainly expected - by the proposed error classification model - the reclassification of the previously specified production errors - by the extended specification requirements of production errors (fail/pass criteria, monitor frequency, etc.) Nevertheless, many compatibility issues could be solved by configuration within the module Dem (at least for the next release R4.1.1). The majority of the previously specified production errors are proposed to become extended production errors. Extended production errors are still reported to the module Dem via the API Dem_ReportErrorStatus. The module Dem itself provides several configuration features to accomplish compatibility with previous releases. | Lv1 - fully compatible | N/A
57455 | 56328 | [TF_PROD] Extended Production Errors recommended by the Task Force “Production Errors” | SWS_TcpIp | Lv1 - fully compatible | N/A | Lv3 - mitigation via configuration | There are some fundamental changes and additions proposed by the Task Force "Production Errors" which may generally affect the compatibility of the involved requirement and specification documents as well of their implementations. Significant changes are mainly expected - by the proposed error classification model - the reclassification of the previously specified production errors - by the extended specification requirements of production errors (fail/pass criteria, monitor frequency, etc.) Nevertheless, many compatibility issues could be solved by configuration within the module Dem (at least for the next release R4.1.1). The majority of the previously specified production errors are proposed to become extended production errors. Extended production errors are still reported to the module Dem via the API Dem_ReportErrorStatus. The module Dem itself provides several configuration features to accomplish compatibility with previous releases. | Lv1 - fully compatible | N/A
57463 | 55827 | Nm Coordinator Algorithm does not work in all cases | SWS_NetworkManagementInterface | Lv1 - fully compatible | No change for application | Lv3 - mitigation via configuration | Mainly Bugfixes for not working Coordinator Algorithm. For having the same shutdown timing the current used parameter "NmShutdownDelayTimer" (working only for AUTOSAR BusNms, not for GenericNms) can be configured in a way that it fits to the proposed calculation of the shutdown delay time. | Lv1 - fully compatible | No change on bus behavior
57464 | 55827 | Nm Coordinator Algorithm does not work in all cases | SWS_FlexRayNetworkManagement | Lv1 - fully compatible | No change for application | Lv3 - mitigation via configuration | Mainly Bugfixes for not working Coordinator Algorithm. For having the same shutdown timing the current used parameter "NmShutdownDelayTimer" (working only for AUTOSAR BusNms, not for GenericNms) can be configured in a way that it fits to the proposed calculation of the shutdown delay time. | Lv1 - fully compatible | No change on bus behavior
57465 | 55827 | Nm Coordinator Algorithm does not work in all cases | SWS_UDPNetworkManagement | Lv1 - fully compatible | No change for application | Lv3 - mitigation via configuration | Mainly Bugfixes for not working Coordinator Algorithm. For having the same shutdown timing the current used parameter "NmShutdownDelayTimer" (working only for AUTOSAR BusNms, not for GenericNms) can be configured in a way that it fits to the proposed calculation of the shutdown delay time. | Lv1 - fully compatible | No change on bus behavior
57466 | 55827 | Nm Coordinator Algorithm does not work in all cases | SWS_CANNetworkManagement | Lv1 - fully compatible | No change for application | Lv3 - mitigation via configuration | Mainly Bugfixes for not working Coordinator Algorithm. For having the same shutdown timing the current used parameter "NmShutdownDelayTimer" (working only for AUTOSAR BusNms, not for GenericNms) can be configured in a way that it fits to the proposed calculation of the shutdown delay time. | Lv1 - fully compatible | No change on bus behavior
57476 | 55524 | Contradicting requirements | SWS_MFLLibrary | Lv1 - fully compatible |  | Lv1 - fully compatible |  | Lv1 - fully compatible
57480 | 53474 | [CanIf] Restrict relation of PduId <-> CAN network | SWS_CANInterface | Lv1 - fully compatible | n/a | Lv4 - mitigation via custom adaptations | Change of upper multiplicity of CanIf parameters. | Lv1 - fully compatible | n/a
57481 | 53474 | [CanIf] Restrict relation of PduId <-> CAN network | SWS_CANDriver | Lv1 - fully compatible | n/a | Lv4 - mitigation via custom adaptations | Change of upper multiplicity of CanIf parameters. | Lv1 - fully compatible | n/a
57485 | 55496 | Wrong function prototypes | SWS_BFXLibrary | Lv4 - mitigation via custom adaptations | Bfx_PutBit_* prototype changed | Lv1 - fully compatible | Bfx_PutBit_* prototype changed | Lv1 - fully compatible | n/a
57487 | 56138 | Adaption of example of service Bfx_TstBitMask | SWS_BFXLibrary | Lv4 - mitigation via custom adaptations | Fix formula of Bfx_TstBitMask to match the description | Lv4 - mitigation via custom adaptations | Fix formula of Bfx_TstBitMask to match the description | Lv1 - fully compatible | n/a
57488 | 55995 | Enhance BSWMD for Production Error Definition | TPS_BSWModuleDescriptionTemplate | Lv1 - fully compatible | n.a. This feature is not used in application software | Lv2 - compatible if new feature is not used | The main part of the change is only clarification of an already existing feature. There is only some slight impact on the BSWMD model content: Existing BSWMD models containing DiagnosticServiceNeeds are not able to declare a difference between "production errors" and "extended production errors" and might not contain the procuction error symbol as specified here. But this still can be handled during integration, i.e. does not prevent to configure the DEM in the correct way. | Lv1 - fully compatible | n.a. This feature is not used in inter-ECU communication
57496 | 55515 | Missing list of APIs | SWS_EFXLibrary | Lv3 - mitigation via configuration | Efx_RSFlipFlop has only one instance, without suffix. Compatibility can be fixed automatically by using a macro. | Lv3 - mitigation via configuration | Efx_RSFlipFlop has only one instance, without suffix. Compatibility can be fixed automatically by using a macro. | Lv1 - fully compatible
57499 | 52842 | Clarify InternalDataElement range and output-format | SWS_DiagnosticEventManager | Lv4 - mitigation via custom adaptations | The output-format on Dem internal data elements DEM_OVFLIND and DEM_SIGNIFICANCE was not specified before. If the value is different to the implementation specific value before, an adaptation SW-C can be used. | Lv4 - mitigation via custom adaptations | The output-format on Dem internal data elements DEM_OVFLIND and DEM_SIGNIFICANCE was not specified before. If the value is different to the implementation specific value before, an adaptation CCD can be used. | Lv5 - not compatible | The output-format on Dem internal data elements DEM_OVFLIND and DEM_SIGNIFICANCE was not specified before. Dem copies these value directly to the Dcm response buffer.
57505 | 56837 | Support blueprinting of SwAddrMethods for SWS Memory Mapping | TPS_StandardizationTemplate | Lv1 - fully compatible | N/A | Lv1 - fully compatible | only additional definitions are required | Lv1 - fully compatible | N/A
57508 | 57410 | [VAL411] [J1939Rm] RequestIndications, AckIndications, and RequestTimeoutIndications should pass the node as parameter | SWS_SAEJ1939NetworkManagement | Lv1 - fully compatible | new document | Lv1 - fully compatible | new document | Lv1 - fully compatible | new document
57509 | 57410 | [VAL411] [J1939Rm] RequestIndications, AckIndications, and RequestTimeoutIndications should pass the node as parameter | SWS_SAEJ1939RequestManager | Lv1 - fully compatible | new document | Lv1 - fully compatible | new document | Lv1 - fully compatible | new document
57540 | 53637 | FDC may be stored non-volatile in case operation cycle is over power cycle | SWS_DiagnosticEventManager | Lv2 - compatible if new feature is not used | Default behavior is not changed | Lv2 - compatible if new feature is not used | Default behavior is not changed and the extension do not require further mechanism as currently used in DEM. A new DET error is added in case the feature is used. | Lv1 - fully compatible
57543 | 52794 | [EcuM Fixed]Wakeup indication to ComM channels are missed out if several pending events undergoing wake-up validation | SWS_ECUStateManagerFixed | Lv1 - fully compatible | no change in API | Lv4 - mitigation via custom adaptations | Bugfix: Original buggy behaviour can only be reintroduced by custom adaptations | Lv4 - mitigation via custom adaptations | Bugfix: Original buggy behaviour can only be reintroduced by custom adaptations
57545 | 55493 | Boolean result assigned to 64-bit integer | SWS_EFXLibrary | Lv4 - mitigation via custom adaptations | Efx_Gt_* prototypes changed. older function names can be #defined with the newer function names. | Lv4 - mitigation via custom adaptations | Efx_Gt_* prototypes changed. older function names can be #defined with the newer function names. | Lv1 - fully compatible
57547 | 49464 | [Dem] Dem_SetDTCSuppression via Event | SWS_DiagnosticEventManager | Lv4 - mitigation via custom adaptations | The SW-C is no longer informed if an Event cannot be suppressed, but now does not need to care whether or not it is possible. The external visible behavior (garage tools via Dcm) is still the same. | Lv4 - mitigation via custom adaptations | The CDD is no longer informed if an Event cannot be suppressed, but now does not need to care whether or not it is possible. The external visible behavior (garage tools via Dcm) is still the same. | Lv1 - fully compatible
57551 | 52269 | [Dem312] SetEventDisabled is incomplete | SWS_DiagnosticEventManager | Lv1 - fully compatible | clarification added and interaction with Event Suppression described | Lv1 - fully compatible | clarification added and interaction with Event Suppression described | Lv1 - fully compatible | clarification added and interaction with Event Suppression described
57553 | 55992 | [Dcm][DoIP] Interface to read out the VIN from the Dcm | SWS_DiagnosticCommunicationManager | Lv1 - fully compatible |  | Lv2 - compatible if new feature is not used |  | Lv1 - fully compatible
57556 | 55949 | [DoIP] Introduce ServiceNeeds and Service Interfaces for DoIP information | TPS_BSWModuleDescriptionTemplate | Lv1 - fully compatible | new feature | Lv1 - fully compatible | new feature | Lv1 - fully compatible | new feature
57557 | 55949 | [DoIP] Introduce ServiceNeeds and Service Interfaces for DoIP information | TPS_SoftwareComponentTemplate | Lv1 - fully compatible | new feature | Lv1 - fully compatible | new feature | Lv1 - fully compatible | new feature
57559 | 55949 | [DoIP] Introduce ServiceNeeds and Service Interfaces for DoIP information | SWS_DiagnosticOverIP | Lv1 - fully compatible | new feature | Lv1 - fully compatible | new feature | Lv1 - fully compatible | new feature
57561 | 53634 | Debounce counter shall be reset after enable controlDTCSetting | SWS_DiagnosticEventManager | Lv1 - fully compatible | Function InitMonitorReason is additionaly called if Dem_EnableDTCSettings is called or Dem_SetEnableConditions. New InitReason was introduced. | Lv5 - not compatible | Dcm calls know API Dem_DcmClearDTC befor it was calling Dem_ClearDTC | Lv1 - fully compatible
57564 | 56023 | Contradictory requirements on ModeDeclarationGroups in DCM (like Dcm_DiagnosticSessionControl) | SWS_DiagnosticCommunicationManager | Lv1 - fully compatible | There is currently no standardized behavior, wherefore we can not deal with BWC. | Lv3 - mitigation via configuration |  | Lv1 - fully compatible
57566 | 48206 | Verification of OBD functionality | SWS_DiagnosticCommunicationManager | Lv3 - mitigation via configuration | 1) New behavior to automatically END the OBD driving cycle (refer to DemOperationCycleAutomaticEnd) was added. -> This behavior can be obviated via configuration. Previously it was necessary that the application ends the OBD OperationCycle via API-Call. 2) Additional denominator conditions were introduced but can be switched off: "DemIUMPRDenGroup" set to "DEM_IUMPR_DEN_NONE" | Lv4 - mitigation via custom adaptations | 1) The event displacement algorithm was refined (regarding TNCTOC bit consideration for events with same priority). 2) Change of internal Dem behavior "DTC status bit 2 PendingDTC logic" 3) Dcm internal handling of wrong OBD-requests are now described in Dcm. (Changed behavior is not compatible but it's just a correction of not fully described Dcm internal behavior.) 4) Mode $04 behavior is defined now. (Changed behavior is not compatible but it's just a correction of not fully described Dem internal behavior.) 5) Previosly healing of an event was started parallel to aging of an event. With new Dem internal behavior (not configurable) the process of healing starts first and at the end of healing aging starts. | Lv1 - fully compatible
57567 | 48206 | Verification of OBD functionality | SWS_DiagnosticEventManager | Lv3 - mitigation via configuration | 1) New behavior to automatically END the OBD driving cycle (refer to DemOperationCycleAutomaticEnd) was added. -> This behavior can be obviated via configuration. Previously it was necessary that the application ends the OBD OperationCycle via API-Call. 2) Additional denominator conditions were introduced but can be switched off: "DemIUMPRDenGroup" set to "DEM_IUMPR_DEN_NONE" | Lv4 - mitigation via custom adaptations | 1) The event displacement algorithm was refined (regarding TNCTOC bit consideration for events with same priority). 2) Change of internal Dem behavior "DTC status bit 2 PendingDTC logic" 3) Dcm internal handling of wrong OBD-requests are now described in Dcm. (Changed behavior is not compatible but it's just a correction of not fully described Dcm internal behavior.) 4) Mode $04 behavior is defined now. (Changed behavior is not compatible but it's just a correction of not fully described Dem internal behavior.) 5) Previosly healing of an event was started parallel to aging of an event. With new Dem internal behavior (not configurable) the process of healing starts first and at the end of healing aging starts. | Lv1 - fully compatible
57571 | 56810 | Wrong values for parameter DTCKind of interface Dem_SetDTCFilter | SWS_DiagnosticCommunicationManager | Lv1 - fully compatible |  | Lv4 - mitigation via custom adaptations | parameter value changed in Dem/Dcm interface | Lv1 - fully compatible
57572 | 46655 | [Dcm] “BUFREQ_E_OK” has to be replaced with “BUFREQ_OK” | SWS_DiagnosticCommunicationManager | Lv1 - fully compatible |  | Lv1 - fully compatible |  | Lv1 - fully compatible
57614 | 56313 | [TF_PROD] Development Errors recommended by the Task Force “Production Errors” | SWS_SynchronizedTimeBaseManager | Lv4 - mitigation via custom adaptations | CSM_E_INIT_FAILED is no more available ass production error, but was probably not used by applications. Adaptations in DET could raise an equivalent production error. | Lv4 - mitigation via custom adaptations | CSM_E_INIT_FAILED is no more available ass production error, but was probably not used by other modules / CDD. Adaptations in DET could raise an equivalent production error. | Lv1 - fully compatible | N/A
57615 | 56313 | [TF_PROD] Development Errors recommended by the Task Force “Production Errors” | SWS_UDPNetworkManagement | Lv4 - mitigation via custom adaptations | CSM_E_INIT_FAILED is no more available ass production error, but was probably not used by applications. Adaptations in DET could raise an equivalent production error. | Lv4 - mitigation via custom adaptations | CSM_E_INIT_FAILED is no more available ass production error, but was probably not used by other modules / CDD. Adaptations in DET could raise an equivalent production error. | Lv1 - fully compatible | N/A
57616 | 56313 | [TF_PROD] Development Errors recommended by the Task Force “Production Errors” | SWS_CryptoServiceManager | Lv4 - mitigation via custom adaptations | CSM_E_INIT_FAILED is no more available ass production error, but was probably not used by applications. Adaptations in DET could raise an equivalent production error. | Lv4 - mitigation via custom adaptations | CSM_E_INIT_FAILED is no more available ass production error, but was probably not used by other modules / CDD. Adaptations in DET could raise an equivalent production error. | Lv1 - fully compatible | N/A
57617 | 56313 | [TF_PROD] Development Errors recommended by the Task Force “Production Errors” | SWS_XCP | Lv4 - mitigation via custom adaptations | CSM_E_INIT_FAILED is no more available ass production error, but was probably not used by applications. Adaptations in DET could raise an equivalent production error. | Lv4 - mitigation via custom adaptations | CSM_E_INIT_FAILED is no more available ass production error, but was probably not used by other modules / CDD. Adaptations in DET could raise an equivalent production error. | Lv1 - fully compatible | N/A
57619 | 53640 | Introduce the new behavior of ResponseOnEvent (0x86) | SWS_DiagnosticCommunicationManager | Lv5 - not compatible | Chapter ResponseOnEvent is completely reworked because the old chapter was not working at all. During the rework the following features are removed to the specification: - Support of onChangeOfDataIdentifier with internal management - Support DLT interaction for onChangeOfDataIdentifier - Support of onTimerInterrupt - Support of onComparisonOfValues - Support of transmission queue - parallel handling of Diagnostic Requests and EventTrigger | Lv5 - not compatible | Chapter ResponseOnEvent is completely reworked because the old chapter was not working at all. During the rework the following features are removed to the specification: - Support of onChangeOfDataIdentifier with internal management - Support DLT interaction for onChangeOfDataIdentifier - Support of onTimerInterrupt - Support of onComparisonOfValues - Support of transmission queue - parallel handling of Diagnostic Requests and EventTrigger | Lv5 - not compatible | Chapter ResponseOnEvent is completely reworked because the old chapter was not working at all. During the rework the following features are removed to the specification: - Support of onChangeOfDataIdentifier with internal management - Support DLT interaction for onChangeOfDataIdentifier - Support of onTimerInterrupt - Support of onComparisonOfValues - Support of transmission queue - parallel handling of Diagnostic Requests and EventTrigger
57637 | 49405 | [Dcm] New Features for the UDS Service ResponseOnEvent (0x86) | SWS_DiagnosticCommunicationManager | Lv1 - fully compatible | behavior was undefined before | Lv1 - fully compatible | behavior was undefined before | Lv1 - fully compatible | behavior was undefined before
57639 | 57091 | MS3doc SWS J1939Nm Call for Review | SWS_NetworkManagementInterface | Lv1 - fully compatible | N/A - transparent for SW-Cs | Lv1 - fully compatible | Extension | Lv1 - fully compatible | extension
57640 | 57091 | MS3doc SWS J1939Nm Call for Review | SWS_SAEJ1939NetworkManagement | Lv1 - fully compatible | N/A - transparent for SW-Cs | Lv1 - fully compatible | Extension | Lv1 - fully compatible | extension
57642 | 57091 | MS3doc SWS J1939Nm Call for Review | SWS_BSWModeManager | Lv1 - fully compatible | N/A - transparent for SW-Cs | Lv1 - fully compatible | Extension | Lv1 - fully compatible | extension
57646 | 57112 | BswMBswMModeRequest and BswMBswMModeSwitchNotification should not use a Mode Declaration Group Prototype. | SWS_BSWModeManager | Lv1 - fully compatible |  | Lv1 - fully compatible |  | Lv1 - fully compatible
57649 | 49072 | [578] "[SWS_BSW_00046] Report Production errors to Dem" mandatory for ALL production errors in a specific configuration? | TPS_ECUConfiguration | Lv1 - fully compatible | n/a | Lv1 - fully compatible | less restrictive handling of production error configuration. | Lv1 - fully compatible | n/a
57650 | 49072 | [578] "[SWS_BSW_00046] Report Production errors to Dem" mandatory for ALL production errors in a specific configuration? | SWS_BSWGeneral | Lv1 - fully compatible | n/a | Lv1 - fully compatible | less restrictive handling of production error configuration. | Lv1 - fully compatible | n/a
57651 | 57316 | Gpt_GetTime... functions not fully reentrant | SWS_GPTDriver | Lv1 - fully compatible |  | Lv1 - fully compatible |  | Lv1 - fully compatible | not applicable
57653 | 57329 | SWS_BSW_00068 needs to be modified | SWS_BSWGeneral | Lv1 - fully compatible | NA | Lv1 - fully compatible | Only fixes inconsistent wording | Lv1 - fully compatible | NA
57654 | 57331 | Concept implementation review: “Provide Activating RTE Event” | SWS_RTE | Lv1 - fully compatible |  | Lv1 - fully compatible |  | Lv1 - fully compatible
57659 | 55949 | [DoIP] Introduce ServiceNeeds and Service Interfaces for DoIP information | TPS_SystemTemplate | Lv1 - fully compatible | new feature | Lv1 - fully compatible | new feature | Lv1 - fully compatible | new feature
57660 | 50073 | Extended storage and reporting of DTCSnapshotRecord and DTCExtendedDataRecords | SWS_DiagnosticEventManager | Lv1 - fully compatible |  | Lv3 - mitigation via configuration | Most of the requested features are optional. The storage triggers of the Extended-/FreezeFrame records changed to event-specific which requires a configuration update. But this approach would also fit better to some other OEMs as the current centralized approach. | Lv2 - compatible if new feature is not used
57669 | 56726 | C7.1.3ff: SW-Cs may be not the only users | SWS_GPTDriver | Lv1 - fully compatible |  | Lv1 - fully compatible |  | Lv1 - fully compatible | not applicable
57685 | 57092 | [VAL411][44689] Mention new RTE mode mechanisms in case of partition restart | SWS_OS | Lv1 - fully compatible | No impact of OS interfaces | Lv1 - fully compatible | No impact of OS interfaces | Lv1 - fully compatible | Not bus relevant
57689 | 57215 | Virtual Modules: GeneralDeﬁnitions | MOD_AISpecification | Lv1 - fully compatible | Relevant artifacts are not yet delivered. | Lv1 - fully compatible | Relevant artifacts are not yet delivered. | Lv1 - fully compatible | Relevant artifacts are not yet delivered.
57693 | 57188 | [EthIf] - Chapter3: Update list of "Input documents" | SWS_EthernetInterface | Lv1 - fully compatible | Editorial change | Lv1 - fully compatible | Editorial change | Lv1 - fully compatible | Editorial change
57694 | 56885 | [VAL411] [SWS_414] SWS_UDPNetworkManagment Issues | SWS_UDPNetworkManagement | Lv1 - fully compatible | N/A | Lv1 - fully compatible | Dependency field update of ECUC Parameter Harmonizing API parameters as in CANNM & FRNM | Lv1 - fully compatible | N/A
57697 | 57183 | [EthIf] - Chapter1: Update Ethernet Stack description | SWS_EthernetInterface | Lv1 - fully compatible | Editorial change | Lv1 - fully compatible | Editorial change | Lv1 - fully compatible | Editorial change
57698 | 57184 | [EthIf] - Chapter2: Remove "ARP" | SWS_EthernetInterface | Lv1 - fully compatible | Editorial change | Lv1 - fully compatible | Editorial change | Lv1 - fully compatible | Editorial change
57699 | 57191 | [EthIf] - Chapter4: Clarification of llimitations | SWS_EthernetInterface | Lv1 - fully compatible | Editorial change | Lv1 - fully compatible | Editorial change | Lv1 - fully compatible | Editorial change
57700 | 57203 | [EthIf] - Chapter8: EthIf_GetPhysAddr() | SWS_EthernetInterface | Lv1 - fully compatible | Editorial change | Lv1 - fully compatible | Editorial change | Lv1 - fully compatible | Editorial change
57702 | 57300 | [VAL411][Eth] Add module prefix to Eth_FilterActionType | SWS_EthernetDriver | Lv1 - fully compatible |  | Lv1 - fully compatible |  | Lv1 - fully compatible
57703 | 57303 | [VAL411][EthTrcv] Clarification: Behavior EthTrcvWaitCount | SWS_EthernetTransceiverDriver | Lv1 - fully compatible | Parameter not used | Lv1 - fully compatible | Parameter not used | Lv1 - fully compatible | Parameter not used
57725 | 57623 | Modeling of Services: introduction of formal descriptions of service interfaces | SWS_FunctionInhibitionManager | Lv1 - fully compatible |  | Lv1 - fully compatible |  | Lv1 - fully compatible
57727 | 57623 | Modeling of Services: introduction of formal descriptions of service interfaces | SWS_DevelopmentErrorTracer | Lv1 - fully compatible |  | Lv1 - fully compatible |  | Lv1 - fully compatible
57728 | 57623 | Modeling of Services: introduction of formal descriptions of service interfaces | SWS_DiagnosticLogAndTrace | Lv1 - fully compatible |  | Lv1 - fully compatible |  | Lv1 - fully compatible
57729 | 57623 | Modeling of Services: introduction of formal descriptions of service interfaces | SWS_ECUStateManagerFixed | Lv1 - fully compatible |  | Lv1 - fully compatible |  | Lv1 - fully compatible
57730 | 57623 | Modeling of Services: introduction of formal descriptions of service interfaces | SWS_CryptoServiceManager | Lv1 - fully compatible |  | Lv1 - fully compatible |  | Lv1 - fully compatible
57732 | 57623 | Modeling of Services: introduction of formal descriptions of service interfaces | SWS_ECUStateManager | Lv1 - fully compatible |  | Lv1 - fully compatible |  | Lv1 - fully compatible
57733 | 57623 | Modeling of Services: introduction of formal descriptions of service interfaces | SWS_BSWModeManager | Lv1 - fully compatible |  | Lv1 - fully compatible |  | Lv1 - fully compatible
57734 | 57623 | Modeling of Services: introduction of formal descriptions of service interfaces | SWS_NVRAMManager | Lv1 - fully compatible |  | Lv1 - fully compatible |  | Lv1 - fully compatible
57735 | 57623 | Modeling of Services: introduction of formal descriptions of service interfaces | SWS_OS | Lv1 - fully compatible |  | Lv1 - fully compatible |  | Lv1 - fully compatible
57755 | 52888 | [FrNm] FRNM176 is superfluous | SWS_FlexRayNetworkManagement | Lv1 - fully compatible | NA | Lv1 - fully compatible | NA | Lv1 - fully compatible | NA
57756 | 57200 | [VAL411] SWS_444 ECUStateManagerFixed Significant Issuess | SWS_ECUStateManagerFixed | Lv1 - fully compatible | no change in API | Lv1 - fully compatible | no chance in specification | Lv1 - fully compatible | no change in bus behavior
57757 | 52392 | [FrNm] Remote Sleep Indication may be reported though no repetition-cycle without keep-awake votes took place. | SWS_FlexRayNetworkManagement | Lv1 - fully compatible | n/a | Lv1 - fully compatible | n/a | Lv1 - fully compatible | n/a
57780 | 57528 | [VAL411] Missing scope/description in configuration parameter BswMCoreHaltActivationState | SWS_BSWModeManager | Lv1 - fully compatible |  | Lv1 - fully compatible |  | Lv1 - fully compatible
57837 | 53634 | Debounce counter shall be reset after enable controlDTCSetting | SWS_DiagnosticCommunicationManager | Lv1 - fully compatible | Function InitMonitorReason is additionaly called if Dem_EnableDTCSettings is called or Dem_SetEnableConditions. New InitReason was introduced. | Lv5 - not compatible | Dcm calls know API Dem_DcmClearDTC befor it was calling Dem_ClearDTC | Lv1 - fully compatible
57862 | 57309 | [VAL411][TPS_SysT] NetworkEndpoint should be aggregated at EthernetPhysicalChannel | TPS_SystemTemplate | Lv1 - fully compatible | N/A | Lv1 - fully compatible | The PS is fully bwc to 4.0.3 (optional extensions) Please note that the PS is schema incompatible to Rel. 4.1.0! | Lv1 - fully compatible | N/A
57863 | 56137 | [Dem] DEM_CLEAR_WRONG_DTCKIND to be removed from possible errors of DcmIf CS Interface | SWS_DiagnosticEventManager | Lv1 - fully compatible | This RTE-interface is only used by the Dcm. | Lv4 - mitigation via custom adaptations | The PossibleErrors of ClientServerInterface DcmIf are wrong in R4.0.3 | Lv1 - fully compatible
57864 | 51627 | Support of harmonized Driving-/WarmUp cycle | SWS_DiagnosticEventManager | Lv2 - compatible if new feature is not used | the interface "OperationCycle" is backward compatible to its previous definition (only one additional operation provided by Dem) | Lv3 - mitigation via configuration | parameter name "DemOBDInputAcceleratorPaddleInformation" is changed to "DemOBDInputAcceleratorPedalInformation" | Lv1 - fully compatible | no impact
57868 | 52359 | SPI129: Publishing multiple synchronous SPI buses | SWS_SPIHandlerDriver | Lv1 - fully compatible |  | Lv1 - fully compatible |  | Lv1 - fully compatible
57869 | 37948 | [006][PduR] Contradicting requirements in Gateway SRS | SWS_PDURouter | Lv1 - fully compatible | TxConfirmation is now passed if AT LEAST one bus reports a TxConfirmation to the upper layer. Formerly the TxConfirmation has been passed AFTER all busses reported the TxConfirmation to the upper layer. Nevertheless, the SWCs don't have knowledge of the fan-out anyway => Lv1. | Lv4 - mitigation via custom adaptations | TxConfirmation is now passed to the upper layer when the first TxConfirmation from a lower layer arrives, not after the last TxConfirmation from all lower layers have arrived. | Lv1 - fully compatible | Change has no effect on the transmission of PDUs
57908 | 56689 | Incorrect term description for "AUTOSAR standard timer" | SWS_GPTDriver | Lv1 - fully compatible | comes from new concept | Lv1 - fully compatible | comes from new concept | Lv1 - fully compatible | comes from new concept
57912 | 57272 | [Com] - Document Review Feedback | SWS_COM | Lv1 - fully compatible | All review comments aim to clarify already expected behaviour. | Lv1 - fully compatible | All review comments aim to clarify already expected behaviour. | Lv1 - fully compatible | All review comments aim to clarify already expected behaviour.
57913 | 57305 | [VAL411][EthTrcv] Add ETHTRCV_BAUD_RATE_1000MBIT to EthTrcv_BaudRateType | SWS_EthernetTransceiverDriver | Lv1 - fully compatible |  | Lv1 - fully compatible |  | Lv1 - fully compatible
57950 | 56721 | Missed consideration of de-initialized or not yet initialized GPT | SWS_GPTDriver | Lv1 - fully compatible | comes from new concept | Lv1 - fully compatible | comes from new concept | Lv1 - fully compatible | comes from new concept
57953 | 57115 | [Can][CanIf][VAL411] TxCancellation does not work with dynamic transmit L-PDUs using MetaData | SWS_CANInterface | Lv1 - fully compatible | n/a | Lv4 - mitigation via custom adaptations | Incompatible change of optional API CanIf_CancelTxConﬁrmation. | Lv1 - fully compatible | n/a
57956 | 57255 | inconsistent requirement numbering | SWS_PlatformTypes | Lv1 - fully compatible | Editorial change | Lv1 - fully compatible | Editorial change | Lv1 - fully compatible | Editorial change
57958 | 57113 | BswMModeInitValue is superfluous | SWS_BSWModeManager | Lv1 - fully compatible |  | Lv3 - mitigation via configuration | Initial value of mode declaration group prototype should have been already in the past identical to the BswMSwcModeInitValue, wherefore BW-C could be 'fully compatible'. Theoretically other values could be configured wherefore the BW-C is set to Lv3. | Lv1 - fully compatible
57961 | 57299 | [VAL411][Eth] Clarification: MII access requires ETH_MODE_ACTIVE | SWS_EthernetDriver | Lv1 - fully compatible | stack internal change | Lv1 - fully compatible | stack internal change | Lv1 - fully compatible | stack internal change
57963 | 57307 | [VAL411][Eth] Convert EthCtrlPhyAddress to EcucStringParamDef | SWS_EthernetDriver | Lv1 - fully compatible | configuration only | Lv1 - fully compatible | configuration only | Lv1 - fully compatible | configuration only
57964 | 57430 | [VAL411] Findings of WP-1.1.5 internal concept validation concerning the Enhanced Port Compatibility (#553) | TPS_SoftwareComponentTemplate | Lv1 - fully compatible | No semantic change | Lv1 - fully compatible | No semantic change | Lv1 - fully compatible | N/A
57965 | 57430 | [VAL411] Findings of WP-1.1.5 internal concept validation concerning the Enhanced Port Compatibility (#553) | SWS_RTE | Lv1 - fully compatible | No semantic change | Lv1 - fully compatible | No semantic change | Lv1 - fully compatible | N/A
57967 | 57576 | [DoIP] Need of Switch Interface for notification on activation line | TPS_SoftwareComponentTemplate | Lv1 - fully compatible | New feature | Lv1 - fully compatible | New feature | Lv1 - fully compatible | New feature
57968 | 57576 | [DoIP] Need of Switch Interface for notification on activation line | TPS_SystemTemplate | Lv1 - fully compatible | New feature | Lv1 - fully compatible | New feature | Lv1 - fully compatible | New feature
57969 | 57576 | [DoIP] Need of Switch Interface for notification on activation line | SWS_DiagnosticOverIP | Lv1 - fully compatible | New feature | Lv1 - fully compatible | New feature | Lv1 - fully compatible | New feature
57971 | 57838 | [SoAd] Necessary configuration changes resulting from validation | TPS_SystemTemplate | Lv1 - fully compatible | N/A - transparent for SW-Cs | Lv1 - fully compatible | Upper multiplicity is extended from 1 to * | Lv1 - fully compatible | N/A - transparent for bus
57972 | 57838 | [SoAd] Necessary configuration changes resulting from validation | SWS_SocketAdaptor | Lv1 - fully compatible | N/A - transparent for SW-Cs | Lv1 - fully compatible | Upper multiplicity is extended from 1 to * | Lv1 - fully compatible | N/A - transparent for bus
57974 | 57832 | necessary ServiceDiscovery extensions in the SysT | TPS_SystemTemplate | Lv1 - fully compatible | N/A | Lv1 - fully compatible | optional extensions of elements that were introduced in Rel. 4.1 | Lv1 - fully compatible | N/A
57975 | 54118 | Incoherence with respect to development error notification. | SWS_MFXLibrary | Lv1 - fully compatible |  | Lv1 - fully compatible | Error code ‘MFX_E_PARAM_POINTER’ cannot be used as there are no parameters to enable the usage of the DET module to raise this error. | Lv1 - fully compatible
57976 | 53924 | MFX: Correction in Mfx_DivP2 function for ReturnValue description | SWS_MFXLibrary | Lv4 - mitigation via custom adaptations | The result of the Mfx_DivP2_* routines is not the same so the caller should verify and adapts its code. | Lv4 - mitigation via custom adaptations | The result of the Mfx_DivP2_* routines is not the same so the caller should verify and adapts its code. | Lv1 - fully compatible
57995 | 57495 | Mode Processing Cycle in SWS_BSWModeManager | SWS_BSWModeManager | Lv1 - fully compatible |  | Lv1 - fully compatible |  | Lv1 - fully compatible
58004 | 57119 | [PduR]: Inconsistent description of generic com service | SWS_PDURouter | Lv1 - fully compatible | only additional information shall be provided | Lv1 - fully compatible | only additional information shall be provided | Lv1 - fully compatible | only additional information shall be provided
58061 | 55984 | [BswM][RfC #55591] Bosch MS3 review | SWS_BSWModeManager | Lv1 - fully compatible | N/A - transparent for SW-C | Lv1 - fully compatible | extension only for the new optional BSW ServiceDiscovery module | Lv1 - fully compatible | N/A - transparent for bus
58064 | 56314 | [TF_PROD] Specify CANSM_E_BUSOFF as production error | SWS_CANStateManager | Lv1 - fully compatible | N/A | Lv1 - fully compatible | CANSM_E_BUSOFF was already specified in an almost correct manner. This Rfc only requires the document owner to use the new template for the detailed specification of CANSM_E_BUSOFF. | Lv1 - fully compatible | N/A
58066 | 53621 | BSW events reporting and not started operation cycle(s) | SWS_DiagnosticEventManager | Lv1 - fully compatible | New feature DemOperationCycleAutostart is not used by default. | Lv4 - mitigation via custom adaptations | Redefined consideration of operation cycle status on Dem_ReportErrorStatus calls during Dem pre-initialization phase. | Lv1 - fully compatible | The bus level is not directly affected by this change.
58068 | 56324 | [TF_PROD] Specify FRSM_E_CLUSTER_STARTUP and FRSM_E_CLUSTER_SYNC_LOSS as production errors | SWS_FlexRayStateManager | Lv1 - fully compatible | N/A | Lv1 - fully compatible | FRSM_E_CLUSTER_STARTUP and FRSM_E_CLUSTER_SYNC_LOSS are still production errors. However, both should be specified more detailed in order to comply to the requirements of OBD relevant production errors. | Lv1 - fully compatible | N/A
58070 | 57284 | [VAL411][Eth] Eth_ProvideTxBuffer should be able to react with BUFREQ_E_OVFL | SWS_EthernetDriver | Lv1 - fully compatible | only stack internal change | Lv4 - mitigation via custom adaptations | no change of specification | Lv1 - fully compatible | no change on bus level
58076 | 56415 | Baudrate support for CAN FD | SWS_CANStateManager | Lv1 - fully compatible | n/a | Lv4 - mitigation via custom adaptations | adding optional CanControllerBaudRateConfigID and CanControllerFdBaudrateConfig => lv2 replace APIs to change and check baud rate by Can_SetBaudrate => lv4 | Lv1 - fully compatible | adding optional CanControllerBaudRateConfigID and CanControllerFdBaudrateConfig
58077 | 56415 | Baudrate support for CAN FD | TPS_SystemTemplate | Lv1 - fully compatible | n/a | Lv4 - mitigation via custom adaptations | adding optional CanControllerBaudRateConfigID and CanControllerFdBaudrateConfig => lv2 replace APIs to change and check baud rate by Can_SetBaudrate => lv4 | Lv1 - fully compatible | adding optional CanControllerBaudRateConfigID and CanControllerFdBaudrateConfig
58078 | 56415 | Baudrate support for CAN FD | SWS_CANInterface | Lv1 - fully compatible | n/a | Lv4 - mitigation via custom adaptations | adding optional CanControllerBaudRateConfigID and CanControllerFdBaudrateConfig => lv2 replace APIs to change and check baud rate by Can_SetBaudrate => lv4 | Lv1 - fully compatible | adding optional CanControllerBaudRateConfigID and CanControllerFdBaudrateConfig
58079 | 56415 | Baudrate support for CAN FD | SWS_CANDriver | Lv1 - fully compatible | n/a | Lv4 - mitigation via custom adaptations | adding optional CanControllerBaudRateConfigID and CanControllerFdBaudrateConfig => lv2 replace APIs to change and check baud rate by Can_SetBaudrate => lv4 | Lv1 - fully compatible | adding optional CanControllerBaudRateConfigID and CanControllerFdBaudrateConfig
58082 | 57658 | [LinSM][LinIf] Retry change to FULL_COM | SWS_LINStateManager | Lv1 - fully compatible | n/a | Lv3 - mitigation via configuration | Number of retries can be set to 1 to achieve the old behavior. | Lv1 - fully compatible | n/a
58083 | 57658 | [LinSM][LinIf] Retry change to FULL_COM | SWS_LINInterface | Lv1 - fully compatible | n/a | Lv3 - mitigation via configuration | Number of retries can be set to 1 to achieve the old behavior. | Lv1 - fully compatible | n/a
58085 | 56325 | [TF_PROD] Specify LIN_E_TIMEOUT as production error | SWS_LINDriver | Lv1 - fully compatible | N/A | Lv1 - fully compatible | LIN_E_TIMEOUT is still a production error. | Lv1 - fully compatible | N/A
58087 | 57127 | [SoAd] Generic generation of API names in PduR broken | SWS_SocketAdaptor | Lv1 - fully compatible | n/a | Lv4 - mitigation via custom adaptations | Fully compatible regarding PduR, SoAd APIs SoAdIf_Transmit() and SoAdTp_Transmit() are renamed but can easily be redefined. | Lv1 - fully compatible | n/a
58088 | 57127 | [SoAd] Generic generation of API names in PduR broken | SWS_PDURouter | Lv1 - fully compatible | n/a | Lv4 - mitigation via custom adaptations | Fully compatible regarding PduR, SoAd APIs SoAdIf_Transmit() and SoAdTp_Transmit() are renamed but can easily be redefined. | Lv1 - fully compatible | n/a
58091 | 53084 | [DEM] Miss pending Error in DEM if EnableConditions are used | SWS_BSWGeneral | Lv1 - fully compatible |  | Lv1 - fully compatible |  | Lv1 - fully compatible
58092 | 57403 | Document review of SWS_ECUStateManagerFixed | SWS_ECUStateManagerFixed | Lv1 - fully compatible | no API influenced | Lv1 - fully compatible | improved wording | Lv1 - fully compatible | no change
58094 | 56327 | [TF_PROD] Specify SPI_E_HARDWARE_ERROR as production error | SWS_SPIHandlerDriver | Lv1 - fully compatible | N/A | Lv1 - fully compatible | SPI_E_HARDWARE_ERROR is still a production error. | Lv1 - fully compatible | N/A
58096 | 57484 | API Issues in SWS_BSWModeManager | SWS_BSWModeManager | Lv1 - fully compatible | just fixing typos/missing descriptions. | Lv1 - fully compatible | just fixing typos/missing descriptions. | Lv1 - fully compatible | just fixing typos/missing descriptions.
58098 | 57625 | [LinIf] Collision in run-once schedule table | SWS_LINInterface | Lv1 - fully compatible | n/a | Lv2 - compatible if new feature is not used | Currently it is not possible to schedule event triggered frames in a run-once schedule table, because otherwise the implementation cannot follow both SWS_LinIf_00176 and SWS_LinIf_00393. | Lv1 - fully compatible | n/a
58099 | 57705 | [LinIf] SM callout names not configurable | SWS_LINInterface | Lv1 - fully compatible | n/a | Lv2 - compatible if new feature is not used | SM API callout names could not be configured by the official EcuC parameters. Proprietary configuration parameters might be in conflict after this change. | Lv1 - fully compatible | n/a
58101 | 57498 | Adaption of BswM to concept Enhanced BSW Allocation | SWS_BSWModeManager | Lv1 - fully compatible |  | Lv1 - fully compatible |  | Lv1 - fully compatible
58102 | 57634 | [LinIf] DET error LINIF_E_RESPONSE required after LIN_TXT_ERROR | SWS_LINInterface | Lv1 - fully compatible | n/a | Lv1 - fully compatible | The additional report of a DET error does not impact runtime behavior in production code. | Lv1 - fully compatible | n/a
58103 | 56435 | [Eth] Eth-Driver shall be able to detect packet loss | SWS_EthernetDriver | Lv1 - fully compatible |  | Lv4 - mitigation via custom adaptations |  | Lv1 - fully compatible
58105 | 56884 | [VAL411] [SWS_071] SWS_FlexRayNetworkManagment Issues | SWS_FlexRayNetworkManagement | Lv1 - fully compatible | n/a | Lv1 - fully compatible | unused parameter is set to obsolete | Lv1 - fully compatible | n/a
58107 | 57602 | [CanIf]- Document Review Feedback | SWS_CANInterface | Lv1 - fully compatible | n/a | Lv1 - fully compatible | n/a | Lv1 - fully compatible | n/a
58109 | 57606 | [RTE] PDU fan-out and transmission acknowledgment | SWS_RTE | Lv1 - fully compatible | Just relaxing restrictions | Lv1 - fully compatible | Just relaxing restrictions | Lv1 - fully compatible | Just relaxing restrictions
58110 | 57846 | [EcuC][VAL411] Removal of containers added at post-build time | TPS_ECUConfiguration | Lv1 - fully compatible | n/a | Lv1 - fully compatible | Change of new items, added in 4.1.1. | Lv1 - fully compatible | n/a
58112 | 57883 | [CanIf] EcuMValidationTimeout can not be used for invalid wakeup detection | SWS_CANInterface | Lv1 - fully compatible | n/a | Lv1 - fully compatible | n/a | Lv1 - fully compatible | n/a
58114 | 57925 | Meaning of the parameter PduToFrameMapping.startPosition | TPS_SystemTemplate | Lv1 - fully compatible | N/A | Lv1 - fully compatible | only a clarification | Lv1 - fully compatible | only a clarification
58116 | 52550 | [CanSm] Reinitialization of CAN CC after NM-Timeout if PN is used | SWS_CANStateManager | Lv1 - fully compatible | Not application wise dependencies | Lv1 - fully compatible | Impact of change is limited to local scope of the CanSM | Lv1 - fully compatible | Related to the use case, only the change of the CAN Controller mode is relevant. In this point the specified behaviour of the current SWS is equal to the specified behaviour of the proposed solution.
58122 | 52225 | Do not send WUF as First Message on the Bus after BusOff | SWS_CANStateManager | Lv1 - fully compatible | n/a | Lv4 - mitigation via custom adaptations | change of API | Lv1 - fully compatible | n/a
58123 | 52225 | Do not send WUF as First Message on the Bus after BusOff | SWS_CANInterface | Lv1 - fully compatible | n/a | Lv4 - mitigation via custom adaptations | change of API | Lv1 - fully compatible | n/a
58129 | 57310 | [VAL411][TPS_SysT] Add SocketConnectionGroups to SysT | TPS_SystemTemplate | Lv1 - fully compatible | N/A | Lv4 - mitigation via custom adaptations | The changes are XML Schema lvl1 compatible (old references and aggregations will be set to optional). But in future SocketConnectionBundle elements need to be introduced that collect SocketConnections with the same "serverPort". | Lv1 - fully compatible | N/A
58130 | 57194 | [EthIf] - Chapter7: Remove section "Commercial Off The Shelf stack usage" | SWS_EthernetInterface | Lv1 - fully compatible | Editorial change | Lv1 - fully compatible | Editorial change | Lv1 - fully compatible | Editorial change
58131 | 57401 | Problems in Lower Layers with TriggerTransmit and E_NOT_OK | SWS_FlexRayNetworkManagement | Lv1 - fully compatible | N/A Change triggered by Doc review for the same revision | Lv4 - mitigation via custom adaptations | <Bus>NM: Lv4 (existing implementations might differ) LinIf: Lv4 (existing implementations might differ) IPduM: Lv4 (existing implementations might differ) | Lv1 - fully compatible | N/A Change triggered by Doc review for the same revision
58132 | 57401 | Problems in Lower Layers with TriggerTransmit and E_NOT_OK | SWS_UDPNetworkManagement | Lv1 - fully compatible | N/A Change triggered by Doc review for the same revision | Lv4 - mitigation via custom adaptations | <Bus>NM: Lv4 (existing implementations might differ) LinIf: Lv4 (existing implementations might differ) IPduM: Lv4 (existing implementations might differ) | Lv1 - fully compatible | N/A Change triggered by Doc review for the same revision
58133 | 57401 | Problems in Lower Layers with TriggerTransmit and E_NOT_OK | SWS_CANNetworkManagement | Lv1 - fully compatible | N/A Change triggered by Doc review for the same revision | Lv4 - mitigation via custom adaptations | <Bus>NM: Lv4 (existing implementations might differ) LinIf: Lv4 (existing implementations might differ) IPduM: Lv4 (existing implementations might differ) | Lv1 - fully compatible | N/A Change triggered by Doc review for the same revision
58134 | 57401 | Problems in Lower Layers with TriggerTransmit and E_NOT_OK | SWS_IPDUMultiplexer | Lv1 - fully compatible | N/A Change triggered by Doc review for the same revision | Lv4 - mitigation via custom adaptations | <Bus>NM: Lv4 (existing implementations might differ) LinIf: Lv4 (existing implementations might differ) IPduM: Lv4 (existing implementations might differ) | Lv1 - fully compatible | N/A Change triggered by Doc review for the same revision
58135 | 57401 | Problems in Lower Layers with TriggerTransmit and E_NOT_OK | SWS_LINInterface | Lv1 - fully compatible | N/A Change triggered by Doc review for the same revision | Lv4 - mitigation via custom adaptations | <Bus>NM: Lv4 (existing implementations might differ) LinIf: Lv4 (existing implementations might differ) IPduM: Lv4 (existing implementations might differ) | Lv1 - fully compatible | N/A Change triggered by Doc review for the same revision
58136 | 57304 | [VAL411][Eth][EthTrcv] Clarification for reporting of ETHTRCV_E_ACCESS to DEM | SWS_EthernetTransceiverDriver | Lv1 - fully compatible |  | Lv4 - mitigation via custom adaptations | return type changed | Lv1 - fully compatible
58137 | 57304 | [VAL411][Eth][EthTrcv] Clarification for reporting of ETHTRCV_E_ACCESS to DEM | SWS_EthernetDriver | Lv1 - fully compatible |  | Lv4 - mitigation via custom adaptations | return type changed | Lv1 - fully compatible
58192 | 52387 | StbM: Unclear requirement | SWS_SynchronizedTimeBaseManager | Lv1 - fully compatible | no application interface changed | Lv1 - fully compatible | cleanup, currently not used | Lv1 - fully compatible | no impact of bus communication
58194 | 55978 | Remove wrong time-unit from SWS_Dem_00430¦00434 | SWS_DiagnosticEventManager | Lv1 - fully compatible | clarification of requirements (time-unit definition is clearly specified in configuration parameters) | Lv1 - fully compatible | clarification of requirements (time-unit definition is clearly specified in configuration parameters) | Lv1 - fully compatible | not affected
58195 | 56326 | [TF_PROD] Specify NVM_E_HARDWARE as production error | SWS_NVRAMManager | Lv1 - fully compatible | N/A | Lv2 - compatible if new feature is not used | There are some fundamental changes and additions proposed by the Task Force "Production Errors" which may generally affect the compatibility of the involved requirement and specification documents as well of their implementations. Significant changes are mainly expected - by the proposed error classification model - the reclassification of the previously specified production errors - by the extended specification requirements of production errors (fail/pass criteria, monitor frequency, etc.) Nevertheless, many compatibility issues could be solved by configuration within the module Dem (at least for the next release R4.1.1). The majority of the previously specified production errors are proposed to become extended production errors. Extended production errors are still reported to the module Dem via the API Dem_ReportErrorStatus. The module Dem itself provides several configuration features to accomplish compatibility with previous releases. However, in this particular case (this Rfc) compatibility might not be achieved by configuration, because the requested production error NVM_E_HARDWARE has not been specified to date. | Lv1 - fully compatible | N/A
58197 | 57265 | [SoAd] Add SoAd_GetRemoteAddr | SWS_SocketAdaptor | Lv1 - fully compatible |  | Lv4 - mitigation via custom adaptations |  | Lv1 - fully compatible
58199 | 57306 | [VAL411][SoAd] Correction of spec findings | SWS_SocketAdaptor | Lv1 - fully compatible |  | Lv3 - mitigation via configuration |  | Lv1 - fully compatible
58201 | 57526 | [VAL411] Incoherent parameter PowerState in ADC_SetPowerState | SWS_ADCDriver | Lv1 - fully compatible |  | Lv1 - fully compatible |  | Lv1 - fully compatible
58203 | 57527 | [VAL411] Incoherent parameter PowerState in PWM_SetPowerState | SWS_PWMDriver | Lv1 - fully compatible | PWM_SetPowerState has not been implemented in previous versions. | Lv1 - fully compatible | PWM_SetPowerState has not been implemented in previous versions. | Lv1 - fully compatible | PWM_SetPowerState has not been implemented in previous versions.
58205 | 57534 | [CanTp][VAL411] Configuration requirements for Mixed29bit and NormalFixed addressing | SWS_CANTransportLayer | Lv1 - fully compatible | n/a | Lv1 - fully compatible | The parameters CanTpNAe, CanTpNSa, and CanTpNTa are required, there is no risk of incompatible implementations. | Lv1 - fully compatible | n/a
58207 | 57747 | [LinIf] Change reference of SWS_LinIf_00461 to ComM channels | SWS_LINInterface | Lv1 - fully compatible |  | Lv3 - mitigation via configuration |  | Lv1 - fully compatible
58217 | 56020 | S/R communication is not working | SWS_DiagnosticCommunicationManager | Lv1 - fully compatible | interface configuration is extended, by using default values resulting into previous behavior | Lv1 - fully compatible | configuration is extended, by using default values resulting into previous behavior | Lv1 - fully compatible | endianess is made configurable, but opaque is the default value (like previously)
58219 | 56020 | S/R communication is not working | SWS_DiagnosticEventManager | Lv1 - fully compatible | interface configuration is extended, by using default values resulting into previous behavior | Lv1 - fully compatible | configuration is extended, by using default values resulting into previous behavior | Lv1 - fully compatible | endianess is made configurable, but opaque is the default value (like previously)
58221 | 56323 | [TF_PROD] Specify ETHSM_E_BUSOFF as production error | SWS_EthernetStateManager | Lv1 - fully compatible | N/A | Lv1 - fully compatible |  | Lv1 - fully compatible | N/A
58223 | 57216 | [SoAd] <UL>-TriggerTransmit | SWS_ServiceDiscovery | Lv1 - fully compatible | N/A - transparent to SW-C | Lv3 - mitigation via configuration | PduR: Lv3 because of adaptation of ECUC_PduR_00289 SoAd: Lv1 (Extension) Sd: N/A - newly introduces module in R4.1.1 | Lv1 - fully compatible | N/A - transparent to SW-C
58224 | 57216 | [SoAd] <UL>-TriggerTransmit | SWS_SocketAdaptor | Lv1 - fully compatible | N/A - transparent to SW-C | Lv3 - mitigation via configuration | PduR: Lv3 because of adaptation of ECUC_PduR_00289 SoAd: Lv1 (Extension) Sd: N/A - newly introduces module in R4.1.1 | Lv1 - fully compatible | N/A - transparent to SW-C
58225 | 57216 | [SoAd] <UL>-TriggerTransmit | SWS_PDURouter | Lv1 - fully compatible | N/A - transparent to SW-C | Lv3 - mitigation via configuration | PduR: Lv3 because of adaptation of ECUC_PduR_00289 SoAd: Lv1 (Extension) Sd: N/A - newly introduces module in R4.1.1 | Lv1 - fully compatible | N/A - transparent to SW-C
58228 | 57626 | [FrNm] Document Review Blocker Items | SWS_FlexRayNetworkManagement | Lv1 - fully compatible | n/a | Lv4 - mitigation via custom adaptations | Corrections of wrong (not working) descriptions. User needs already workarounds to get them working. | Lv1 - fully compatible | n/a
58241 | 57792 | Link SRS requirements to new feature document | SRS_BSWGeneral | Lv1 - fully compatible |  | Lv1 - fully compatible |  | Lv1 - fully compatible
58286 | 57826 | [Dem] Dem_DcmGetDTCByOccurrenceTime issue | SWS_DiagnosticCommunicationManager | Lv1 - fully compatible | not affected | Lv5 - not compatible | corrected Dcm call-definition (which had to be implemented different than specified in SWS_Dcm_00466 before) | Lv1 - fully compatible | corrected Dcm call-definition (which had to be implemented different than specified in SWS_Dcm_00466 before)
58287 | 53639 | Warning Indicator Requested Bit shall indicate failsafe strategies | TPS_SoftwareComponentTemplate | Lv1 - fully compatible |  | Lv1 - fully compatible |  | Lv1 - fully compatible
58288 | 53639 | Warning Indicator Requested Bit shall indicate failsafe strategies | SWS_DiagnosticEventManager | Lv1 - fully compatible |  | Lv1 - fully compatible |  | Lv1 - fully compatible
58349 | 56309 | [TF_PROD] Revision of the document “General Requirements on Basic Software Modules” by the Task Force “Production Errors” | SRS_BSWGeneral | Lv1 - fully compatible | N/A | Lv3 - mitigation via configuration | There are some fundamental changes and additions proposed by the task force "Production Errors" which may generally affect the compatibility of the involved requirement and specification documents as well as of their implementations. Significant changes are mainly expected - by the proposed error classification model - the reclassification of the previously specified production errors - by the extended specification requirements for production errors (fail/pass criteria, monitor frequency, etc.) Nevertheless, many compatibility issues could be solved by configuration within the module Dem (at least for the next release R4.1.1). The majority of the previously specified production errors are proposed to become extended production errors. Extended production errors, however, are still reported to the module Dem via the API Dem_ReportErrorStatus. The module Dem itself provides several configuration features to accomplish compatibility with previous releases. | Lv1 - fully compatible | N/A
58350 | 53574 | [Phase 1] Improvement in SRS_BSWGeneral because of introduction of SWS_BSWGeneral | SWS_BSWGeneral | Lv1 - fully compatible | The introduction of the new SWS General does not change the interfaces to the applications. | Lv1 - fully compatible | The introduction of the new SWS General does not change the implementation of the modules. The content of the SWS has to be aligned to the new document. Thus several requirements were removed from the specific SWS because they are now included in the SWS General. | Lv1 - fully compatible | The introduction of the new SWS General does not change the interfaces to the bus.
58351 | 53574 | [Phase 1] Improvement in SRS_BSWGeneral because of introduction of SWS_BSWGeneral | SRS_BSWGeneral | Lv1 - fully compatible | The introduction of the new SWS General does not change the interfaces to the applications. | Lv1 - fully compatible | The introduction of the new SWS General does not change the implementation of the modules. The content of the SWS has to be aligned to the new document. Thus several requirements were removed from the specific SWS because they are now included in the SWS General. | Lv1 - fully compatible | The introduction of the new SWS General does not change the interfaces to the bus.
58385 | 44848 | [Dem] Dcm/Dem Service 06 interface | SWS_DiagnosticCommunicationManager | Lv4 - mitigation via custom adaptations | The SW-C providing the data cannot connect to the Dcm anymore. | Lv2 - compatible if new feature is not used | The new and the old behaviours can coexist in parallel | Lv1 - fully compatible
58386 | 44848 | [Dem] Dcm/Dem Service 06 interface | SWS_DiagnosticEventManager | Lv4 - mitigation via custom adaptations | The SW-C providing the data cannot connect to the Dcm anymore. | Lv2 - compatible if new feature is not used | The new and the old behaviours can coexist in parallel | Lv1 - fully compatible
58396 | 57717 | Typo in SRS_BSW_00414 | SRS_BSWGeneral | Lv1 - fully compatible |  | Lv1 - fully compatible |  | Lv1 - fully compatible
58446 | 53699 | Dcm_SetProgConditions() behavior undefined during Jump from BL | SWS_DiagnosticCommunicationManager | Lv1 - fully compatible |  | Lv4 - mitigation via custom adaptations | Callout name and return value changed | Lv1 - fully compatible
58525 | 48042 | [FEA] BSW MCAL module configuration change | SWS_PWMDriver | Lv1 - fully compatible | The new feature is used through mode requests, hence no new interface to application. | Lv1 - fully compatible | All features are optional additions, they don´t modify existing functionalities. | Lv1 - fully compatible | Non interaction with com stack.
58526 | 48042 | [FEA] BSW MCAL module configuration change | SWS_ADCDriver | Lv1 - fully compatible | The new feature is used through mode requests, hence no new interface to application. | Lv1 - fully compatible | All features are optional additions, they don´t modify existing functionalities. | Lv1 - fully compatible | Non interaction with com stack.
58541 | 57793 | [SoAd] Possible Race-Condition in Connection Table | SWS_ServiceDiscovery | Lv1 - fully compatible | N/A - transparent for SWC | Lv1 - fully compatible | extension => i.e. adding a new API | Lv1 - fully compatible | N/A - transparent for communications bus
58542 | 57793 | [SoAd] Possible Race-Condition in Connection Table | SWS_SocketAdaptor | Lv1 - fully compatible | N/A - transparent for SWC | Lv1 - fully compatible | extension => i.e. adding a new API | Lv1 - fully compatible | N/A - transparent for communications bus
58556 | 54550 | Dependency of 'NmBusSynchronizationEnabled' with NmPassiveModeEnabled | SWS_NetworkManagementInterface | Lv1 - fully compatible | no impact on functionality | Lv3 - mitigation via configuration | removed parameter | Lv1 - fully compatible | there is no impact since paramter was redundant.
58560 | 54550 | Dependency of 'NmBusSynchronizationEnabled' with NmPassiveModeEnabled | SWS_COMManager | Lv1 - fully compatible | no impact on functionality | Lv3 - mitigation via configuration | removed parameter | Lv1 - fully compatible | there is no impact since paramter was redundant.
58642 | 58389 | [043] More than 40 requirements removed without cause | SRS_BSWGeneral | Lv1 - fully compatible | The implementation affects only traceability on requirements level 4 | Lv1 - fully compatible | The implementation affects only traceability on requirements level 4. Evenmore, it restores SRS requirements, such that given traceability on SWS/TPS-layer remains intact. | Lv1 - fully compatible | The implementation affects only traceability on requirements level 4
58708 | 57741 | EthSM shall perform all state transitions in the MainFunction | SWS_EthernetStateManager | Lv1 - fully compatible |  | Lv5 - not compatible | The execution of a full com / no com request is executed in the main function and not in the context of the full com request. Nevertheless, this makes it consistent to all the other State Managers. | Lv1 - fully compatible

## BWCStatementR4.1.2
IT # | RfC | RfC Summary | Impact | BW-C app wise | Reason BW-C app wise | BW-C spec wise | Reason BW-C spec wise | BW-C bus wise | Reason BW-C bus wise
54391 | 54011 | [EcuM] Superfluous specification of PossibleErrors in PortInterfaces | SWS_ECUStateManager | Lv1 - fully compatible | **n/a** | Lv1 - fully compatible | **n/a** | Lv1 - fully compatible | **n/a**
54493 | 53925 | [FrArTp] FrTpPduId is only required for received PDUs in AR3.2 | SWS_FlexRayARTransportLayer | Lv1 - fully compatible | n.a | Lv1 - fully compatible | The FrTpPduId could be used to duplicate the value of the associated FrIfTxPduId. But there is no point in doing so. | Lv1 - fully compatible | n.a
54516 | 54285 | Patch up constr_1117 and 1121 | TPS_SoftwareComponentTemplate | Lv1 - fully compatible | This is just formalizing a rule that needs to be observed anyway. | Lv1 - fully compatible | This is just formalizing a rule that needs to be observed anyway. | Lv1 - fully compatible | N/A
54595 | 54178 | Weird class note of IPdu | TPS_SystemTemplate | Lv1 - fully compatible | N/A | Lv1 - fully compatible |  | Lv1 - fully compatible | N/A
54599 | 53991 | [CanNm] Changing the modes immediately or in the Main function | SWS_CANNetworkManagement | Lv1 - fully compatible | not affected | Lv1 - fully compatible | Only a clarification | Lv1 - fully compatible | not affected
54601 | 54446 | [FrArTp] Remove FrArTpTimeFrIf and FrArTpMaxFrIf | SWS_FlexRayARTransportLayer | Lv1 - fully compatible | n/a. The new behaviour is same as before. | Lv1 - fully compatible | On spec level, the change is fully compatible when the parameters FrArTpTimeFrIf and FrArTpMaxFrIf are just set to deprecated and ignored. No interface is used differently afterwards, just the internal behavior changes. | Lv1 - fully compatible | On bus level, it is compliant with the FrArTp protocol if after a failed transmission the protocol ends completely instead of retrying the transmission. The new behavior will be the same as when FrArTpMaxFrIf was set to 0 or 1 (that's effectively the same).
54606 | 54453 | [Os] E_OS_NESTING_DEADLOCK inconsistency | SWS_OS | Lv1 - fully compatible | na | Lv4 - mitigation via custom adaptations | Spinlock checking is done at core (not TASK) level (SWS_Os_00686, SWS_Os_00691) | Lv1 - fully compatible | na
54608 | 54476 | [LinIf] Remove the meaningless wording in LinIf_MainFunction | SWS_LINInterface | Lv1 - fully compatible |  | Lv1 - fully compatible |  | Lv1 - fully compatible
54610 | 54539 | Include default configuration of schema generator into XML persistence rules | TR_XMLPersistenceRules | Lv1 - fully compatible | not BWC relevant | Lv1 - fully compatible | not BWC relevant | Lv1 - fully compatible | not BWC relevant
54659 | 54042 | correct Fim.h in Dem SWS | SWS_DiagnosticEventManager | Lv1 - fully compatible | Corrected case sensitive name of header file in specification | Lv4 - mitigation via custom adaptations | correction which had to be implemented/corrected vendor-specific anyway | Lv1 - fully compatible | not affected
54763 | 54587 | Os R4.0 : CheckObjectAccess invoked for an ISR | SWS_OS | Lv1 - fully compatible | ISRType not accessible by application | Lv1 - fully compatible | ISR removed from SWS_Os_00256 description, but access rights to ISR are not used by other APIs | Lv1 - fully compatible
55004 | 54537 | Inconsistency between "symbol" format | TPS_ECUConfiguration | Lv1 - fully compatible | N/A | Lv1 - fully compatible | example is wrong | Lv1 - fully compatible | N/A
55155 | 54518 | [TPS_ECUC_02030] and [TPS_ECUC_02031] shall also apply to EcucFunctionNameDef | TPS_ECUConfiguration | Lv1 - fully compatible | N/A | Lv3 - mitigation via configuration | formally it is level 3 but the model would not be able to compile | Lv1 - fully compatible | N/A
55782 | 55389 | File Distribution for AI Specification | MOD_AISpecification | Lv1 - fully compatible | only distribution of ARXML content into several files | Lv1 - fully compatible | only distribution of ARXML content into several files | Lv1 - fully compatible | only distribution of ARXML content into several files
55938 | 53896 | [CANNM005] Change "Bus Sleep State" to "Bus Sleep Mode" | SWS_CANNetworkManagement | Lv1 - fully compatible | not affected | Lv1 - fully compatible | This just fixes terms in the spec | Lv1 - fully compatible | This just fixes terms in the spec
56013 | 54160 | Connection to the NvBlockSwComponentType | SWS_RTE | Lv1 - fully compatible | clarification | Lv1 - fully compatible | clarification | Lv1 - fully compatible | clarification
56345 | 55551 | [FrArTp] Avoid confusion of EcuC parameters and fields in FrTp frames | SWS_FlexRayARTransportLayer | Lv1 - fully compatible | n.a | Lv1 - fully compatible | Only changes in plain text (descriptive text and requirements), EcuC and BSW UML not affected. | Lv1 - fully compatible | n.a
56468 | 55477 | Upstream Mappings for FrNm[Rx¦Tx]PduContains[Vote¦Data] | TPS_SystemTemplate | Lv1 - fully compatible | N/a | Lv1 - fully compatible | Rel. 3.2: optional extension (Lvl 1) Rel. 4.1.1: no use case for CanNm, UdpNm, LinNm, J1939Nm. introduction of new constraint (Lvl 3) | Lv1 - fully compatible | N/a
56699 | 54179 | Support unidirectional CDD communication | TPS_ECUConfiguration | Lv1 - fully compatible | N/A | Lv1 - fully compatible | valid configurations still valid | Lv1 - fully compatible | N/A
56973 | 52629 | Multiplicity of EcuMResetReason | SWS_ECUStateManager | Lv1 - fully compatible | As EcuMResetReason was a configuration parameter, the change has no impact on the application. | Lv1 - fully compatible | change EcuMResetReason from mandatory to optional parameter | Lv1 - fully compatible | As EcuMResetReason was a configuration parameter, the change has no impact on the bus.
56982 | 56412 | Restriction on alignment of byte arrays | SWS_COM | Lv1 - fully compatible | BUS-Layout not to be observed by the application. | Lv4 - mitigation via custom adaptations | LV1, if nobody has configured yet an array to start at an non byte-postion, else LV5. | Lv1 - fully compatible | LV1, if nobody has configured yet an array to start at an non byte-postion, else LV5.
56985 | 52935 | ComRetryFailedTransmitRequests and Figure21: Use Case A2 | SWS_COM | Lv1 - fully compatible | clarification of already assumed behaviour | Lv1 - fully compatible | clarification of already assumed behaviour | Lv1 - fully compatible | clarification of already assumed behaviour
57169 | 55848 | Active Wakeup Bit has not been implemented completely | SWS_FlexRayNetworkManagement | Lv1 - fully compatible | Not affected | Lv3 - mitigation via configuration | When feature is now configurable the same behavior can be achieved by setting the feature to 'ON'. | Lv1 - fully compatible | Not affected as additional bit will not be evaluated by an ECU (only for debugging purpose!)
57170 | 55848 | Active Wakeup Bit has not been implemented completely | SWS_UDPNetworkManagement | Lv1 - fully compatible | Not affected | Lv3 - mitigation via configuration | When feature is now configurable the same behavior can be achieved by setting the feature to 'ON'. | Lv1 - fully compatible | Not affected as additional bit will not be evaluated by an ECU (only for debugging purpose!)
57171 | 55848 | Active Wakeup Bit has not been implemented completely | SWS_CANNetworkManagement | Lv1 - fully compatible | Not affected | Lv3 - mitigation via configuration | When feature is now configurable the same behavior can be achieved by setting the feature to 'ON'. | Lv1 - fully compatible | Not affected as additional bit will not be evaluated by an ECU (only for debugging purpose!)
57490 | 55834 | ComM_PncModeType Enumeration Literals do not start with module abbrevation | SWS_COMManager | Lv1 - fully compatible | Does not affect application | Lv4 - mitigation via custom adaptations | As ComM_PncModeType is used within BswM adaptations are necessary. | Lv1 - fully compatible | No effects on bus behavior
57592 | 55410 | Retry Failed Transmission Request (RFTR) Minimum Delay Timer (MDT) and Transmission Deadline Monitoring (TxDM) | SWS_COM | Lv1 - fully compatible | Defining already expected but undefined behaviour. | Lv1 - fully compatible | Defining already expected but undefined behaviour. | Lv1 - fully compatible | Defining already expected but undefined behaviour.
57721 | 57623 | Modeling of Services: introduction of formal descriptions of service interfaces | SWS_SAEJ1939DiagnosticCommunicationManager | Lv1 - fully compatible | formalization of sercive interfaces | Lv1 - fully compatible | formalization of sercive interfaces | Lv1 - fully compatible | n/a
57724 | 57623 | Modeling of Services: introduction of formal descriptions of service interfaces | SWS_SynchronizedTimeBaseManager | Lv1 - fully compatible | formalization of service interfaces | Lv1 - fully compatible | formalization of service interfaces | Lv1 - fully compatible | n/a
57726 | 57623 | Modeling of Services: introduction of formal descriptions of service interfaces | SWS_DiagnosticEventManager | Lv1 - fully compatible | formalization of sercive interfaces | Lv1 - fully compatible | formalization of sercive interfaces | Lv1 - fully compatible | n/a
57772 | 57623 | Modeling of Services: introduction of formal descriptions of service interfaces | SWS_SAEJ1939RequestManager | Lv1 - fully compatible | formalization of service interfaces | Lv1 - fully compatible | formalization of service interfaces | Lv1 - fully compatible | n/a
57783 | 54142 | Usage of CanNmCluster.nmChannelActive | SWS_CANNetworkManagement | Lv1 - fully compatible | n/a | Lv1 - fully compatible | cleanup of configuration | Lv1 - fully compatible | n/a
57784 | 54142 | Usage of CanNmCluster.nmChannelActive | TPS_SystemTemplate | Lv1 - fully compatible | n/a | Lv1 - fully compatible | cleanup of configuration | Lv1 - fully compatible | n/a
57874 | 55419 | [ComStackTypes] Fix enumeration values of TPParameterType and TpDataStateType | SWS_CommunicationStackTypes | Lv1 - fully compatible | n/a | Lv4 - mitigation via custom adaptations | When some implementors used different values for these ENUMs. | Lv1 - fully compatible | n/a
57902 | 57623 | Modeling of Services: introduction of formal descriptions of service interfaces | SWS_DiagnosticOverIP | Lv1 - fully compatible | formalization of sercive interfaces | Lv1 - fully compatible | formalization of sercive interfaces | Lv1 - fully compatible | n/a
58169 | 54486 | [CANNM066] not clear | SWS_CANNetworkManagement | Lv1 - fully compatible | not affected | Lv1 - fully compatible | Only a clarification of the the formulation | Lv1 - fully compatible | not affected
58170 | 57296 | [EthIf] - Chapter8: Update table of mandatory/optional interfaces | SWS_EthernetInterface | Lv1 - fully compatible | Editorial change | Lv1 - fully compatible | Editorial change | Lv1 - fully compatible | Editorial change
58172 | 55124 | Clarification of timeout monitoring of service call point with respect to a non-blocking Rte_Result API | SWS_RTE | Lv1 - fully compatible | n/A clarification | Lv1 - fully compatible | n/a clarification | Lv1 - fully compatible | n/a clarification
58174 | 54359 | Names of attributes of BindingTimeEnum violate naming convention | TPS_BSWModuleDescriptionTemplate | Lv1 - fully compatible | Does not affect XML models. | Lv1 - fully compatible | Does not affect XML models. | Lv1 - fully compatible | Does not affect XML models.
58175 | 54359 | Names of attributes of BindingTimeEnum violate naming convention | TPS_FeatureModelExchangeFormat | Lv1 - fully compatible | Does not affect XML models. | Lv1 - fully compatible | Does not affect XML models. | Lv1 - fully compatible | Does not affect XML models.
58177 | 54359 | Names of attributes of BindingTimeEnum violate naming convention | TPS_SoftwareComponentTemplate | Lv1 - fully compatible | Does not affect XML models. | Lv1 - fully compatible | Does not affect XML models. | Lv1 - fully compatible | Does not affect XML models.
58178 | 54359 | Names of attributes of BindingTimeEnum violate naming convention | TPS_GenericStructureTemplate | Lv1 - fully compatible | Does not affect XML models. | Lv1 - fully compatible | Does not affect XML models. | Lv1 - fully compatible | Does not affect XML models.
58179 | 54359 | Names of attributes of BindingTimeEnum violate naming convention | TPS_StandardizationTemplate | Lv1 - fully compatible | Does not affect XML models. | Lv1 - fully compatible | Does not affect XML models. | Lv1 - fully compatible | Does not affect XML models.
58180 | 54359 | Names of attributes of BindingTimeEnum violate naming convention | TPS_ECUResourceTemplate | Lv1 - fully compatible | Does not affect XML models. | Lv1 - fully compatible | Does not affect XML models. | Lv1 - fully compatible | Does not affect XML models.
58181 | 54359 | Names of attributes of BindingTimeEnum violate naming convention | TPS_TimingExtensions | Lv1 - fully compatible | Does not affect XML models. | Lv1 - fully compatible | Does not affect XML models. | Lv1 - fully compatible | Does not affect XML models.
58182 | 54359 | Names of attributes of BindingTimeEnum violate naming convention | TPS_ECUConfiguration | Lv1 - fully compatible | Does not affect XML models. | Lv1 - fully compatible | Does not affect XML models. | Lv1 - fully compatible | Does not affect XML models.
58183 | 54359 | Names of attributes of BindingTimeEnum violate naming convention | TPS_SystemTemplate | Lv1 - fully compatible | Does not affect XML models. | Lv1 - fully compatible | Does not affect XML models. | Lv1 - fully compatible | Does not affect XML models.
58184 | 54400 | Missing constraint: swImplPolicy of a VariableDataPrototype referenced by a VariableAccess aggregated in the role dataReceivePointByValue shall not be set to "queued" | TPS_SoftwareComponentTemplate | Lv1 - fully compatible | Technically, the change is Lv3. But the RTE specification already contains a similar requirement and therefore it can safely be assumed that existing software-component models do not violate the constraint. | Lv1 - fully compatible | Technically, the change is Lv3. But the RTE specification already contains a similar requirement and therefore it can safely be assumed that existing software-component models do not violate the constraint. | Lv1 - fully compatible | N/A
58185 | 54410 | Aggregation of SwDataDefProps at PerInstanceMemory | TPS_SoftwareComponentTemplate | Lv1 - fully compatible | This change relaxes an unintentionally existing constraint. | Lv1 - fully compatible | This change relaxes an unintentionally existing constraint. | Lv1 - fully compatible | N/A
58300 | 54613 | EcuM shall not be HW dependent | SWS_ECUStateManager | Lv5 - not compatible | We plan to remove the standardized interface | Lv4 - mitigation via custom adaptations | API is removed. Similar functionality is available via Mcu | Lv1 - fully compatible | n/a
58333 | 54366 | Applicability of ApplicationValueSpecification for COM_AXIS and RES_AXIS | TPS_SoftwareComponentTemplate | Lv1 - fully compatible | Allow for missing functionality. | Lv1 - fully compatible | Allow for missing functionality. | Lv1 - fully compatible | N/A
58334 | 54734 | SwDataDefProps.unit compatible, not the same required (constr_1026) | TPS_SoftwareComponentTemplate | Lv1 - fully compatible | less restrict than before | Lv1 - fully compatible | consistency of spec | Lv1 - fully compatible
58335 | 55220 | [Com] [COM759] [COM760] "COM module shall make use of the PDU Router interface" | SWS_COM | Lv1 - fully compatible | clarification - no technical change | Lv1 - fully compatible | clarification - no technical change | Lv1 - fully compatible | clarification - no technical change
58336 | 55224 | [Com] 'String' type for uint8_n | SWS_COM | Lv1 - fully compatible | No technical change, behaviour is already defined within ECUC_COM_00170. | Lv1 - fully compatible | No technical change, behaviour is already defined within ECUC_COM_00170. | Lv1 - fully compatible | No technical change, behaviour is already defined within ECUC_COM_00170.
58340 | 53928 | [CanIf] Requirements CANIF645 and CANIF646 are for hardware filters | SWS_CANInterface | Lv1 - fully compatible | n/a | Lv4 - mitigation via custom adaptations | Could have been misinterpreted before and lead to incompatible solutions. | Lv1 - fully compatible | n/a
58341 | 54181 | MFX: Names of P2 function arguments | SWS_MFXLibrary | Lv1 - fully compatible | - | Lv1 - fully compatible | It's not changing the API, it's just a coherency between the 2 tables one precising the API and the other giving the list of implemented functions., | Lv1 - fully compatible | -
58343 | 54643 | [080] Several stated "Mandatory" interfaces are never used | SWS_WatchdogManager | Lv1 - fully compatible | Only a correction of a API dependency (required WdgM interface). | Lv1 - fully compatible | Only a correction of a API dependency (required WdgM interface). | Lv1 - fully compatible | Only a correction of a API dependency (required WdgM interface).
58345 | 55146 | invalidValue attribute of the ComSpec networkRepresentation | TPS_SoftwareComponentTemplate | Lv1 - fully compatible | Technically the change is an extension. | Lv1 - fully compatible | Technically the change is an extension. | Lv1 - fully compatible | N/A
58346 | 57671 | Limits on the CompuScale | TPS_SoftwareComponentTemplate | Lv1 - fully compatible | N/A | Lv1 - fully compatible | Specification item added to clarify of the expected behavior. | Lv1 - fully compatible | N/A
58347 | 57723 | SWS E2E walk-through findings reported by TTTech | SWS_E2ELibrary | Lv1 - fully compatible | minor reformulations/typos, no functional impact | Lv1 - fully compatible | minor reformulations/typos, no functional impact | Lv1 - fully compatible | minor reformulations/typos, no functional impact
58400 | 54176 | [DLT]: Correction in Section 8.6, Expected Interfaces | SWS_DiagnosticLogAndTrace | Lv1 - fully compatible | n/a | Lv1 - fully compatible | n/a | Lv1 - fully compatible | n/a
58401 | 54540 | Inconsistent description of Bit Mask services | SWS_BFXLibrary | Lv1 - fully compatible | NA | Lv1 - fully compatible | NA | Lv1 - fully compatible | NA
58450 | 57415 | Grammar/Spelling Issues in SWS_BSWModeManager | SWS_BSWModeManager | Lv1 - fully compatible | n/a | Lv1 - fully compatible | editorial change | Lv1 - fully compatible | n/a
58451 | 57414 | Minor Inaccuracies in SWS_BSWModeManager | SWS_BSWModeManager | Lv1 - fully compatible | no application impact | Lv1 - fully compatible | fixing inaccuracies in wording to improve clarity. | Lv1 - fully compatible | no bus impact
58452 | 56558 | Meaning of SWS_CANIF_00756 | SWS_CANInterface | Lv1 - fully compatible | n/a | Lv1 - fully compatible | n/a | Lv1 - fully compatible | n/a
58454 | 56644 | Clarification who calls CanSM Baudrate API? | SWS_CANStateManager | Lv1 - fully compatible | CanSM does not have any RTE interfaces | Lv1 - fully compatible | n/a | Lv1 - fully compatible | n/a
58457 | 55574 | [PduR]: Wrong heading in chapter 11.1.2 | SWS_PDURouter | Lv1 - fully compatible | Just a correction of a section heading | Lv1 - fully compatible | Just a correction of a section heading | Lv1 - fully compatible | Just a correction of a section heading
58458 | 55266 | SubElementMapping is unclear about requirements on the receiver side | TPS_SoftwareComponentTemplate | Lv1 - fully compatible | Additional text only clarifies existing semantics. | Lv1 - fully compatible | Additional text only clarifies existing semantics. | Lv1 - fully compatible | N/A
58459 | 55266 | SubElementMapping is unclear about requirements on the receiver side | SWS_RTE | Lv1 - fully compatible | Additional text only clarifies existing semantics. | Lv1 - fully compatible | Additional text only clarifies existing semantics. | Lv1 - fully compatible | N/A
58460 | 57327 | [J1939Tp] Move connection specific configuration parameters | SWS_SAEJ1939TransportLayer | Lv1 - fully compatible | n/a | Lv3 - mitigation via configuration | Old parameters are deprecated. If present, they apply to all channels. | Lv1 - fully compatible | n/a
58462 | 56363 | [WDGM]:The requirement number "WDGM293" has been mapped to two seperate requirements in the SWS | SWS_WatchdogManager | Lv1 - fully compatible | fix of invalid requirement id | Lv1 - fully compatible | fix of invalid requirement id | Lv1 - fully compatible | fix of invalid requirement id
58463 | 56642 | Improvement PostBuild Description in Documentation | TPS_GenericStructureTemplate | Lv1 - fully compatible | n/a | Lv1 - fully compatible | clarification only | Lv1 - fully compatible | n/a
58464 | 55928 | Clarify sentences in Chapter Roles and Rights introductions | TPS_GenericStructureTemplate | Lv1 - fully compatible | Only editorial changes. | Lv1 - fully compatible | Only editorial changes. | Lv1 - fully compatible | Only editorial changes.
58465 | 56145 | Constr_2552: The legacy name ArrayElement is still used | TPS_GenericStructureTemplate | Lv1 - fully compatible | The constraint is aligned to the real Meta Model names but not changed in its scope. | Lv1 - fully compatible | The constraint is aligned to the real Meta Model names but not changed in its scope. | Lv1 - fully compatible | n/a
58466 | 55597 | Clarify that an exponent in a polynom used in a CompuMethod is not restricted to integer values | TPS_SoftwareComponentTemplate | Lv1 - fully compatible | N/A | Lv1 - fully compatible | Add an example. | Lv1 - fully compatible | N/A
58467 | 56965 | Add generic BswM use-cases to ServiceNeeds chapter | TPS_SoftwareComponentTemplate | Lv1 - fully compatible | documentation of further BswM use-cases | Lv1 - fully compatible | documentation of further BswM use-cases | Lv1 - fully compatible | N/A
58469 | 55832 | Table 5.7: why is category STRING and BOOLEAN not relevant for RTE and BSW? | TPS_SoftwareComponentTemplate | Lv1 - fully compatible | Add explanation. | Lv1 - fully compatible | Add explanation. | Lv1 - fully compatible | N/A
58515 | 55422 | CanSm reference to invalid Header File(CanNm_ConfirmPnAvailability.h). | SWS_CANStateManager | Lv1 - fully compatible | N/A | Lv1 - fully compatible | optional parameter, default value = false | Lv1 - fully compatible | N/A
58516 | 54361 | Immediate NM Transmission Feature implemented differently in AR3.2 and AR4.0 | SWS_CANNetworkManagement | Lv1 - fully compatible | Not affected | Lv2 - compatible if new feature is not used | Fully compatible if Immediate Nm Transmission is not used | Lv2 - compatible if new feature is not used | Fully compatible if Immediate Nm Transmission is not used
58517 | 54648 | [LINSM]: Inclusion of ComM_BusSM.h | SWS_LINStateManager | Lv1 - fully compatible | n/a | Lv1 - fully compatible | Only a bug fix. | Lv1 - fully compatible | n/a
58519 | 54658 | [LINSM]: Correction in LINSM0219 | SWS_LINStateManager | Lv1 - fully compatible | n/a | Lv1 - fully compatible | Only a bug fix. | Lv1 - fully compatible | n/a
58524 | 54771 | [ComM] ComM612 violates BSW00406: ComM must not reject the call to ComM_GetVersionInfo() while uninitialized | SWS_COMManager | Lv1 - fully compatible | n/a | Lv1 - fully compatible | n/a | Lv1 - fully compatible | n/a
58545 | 57709 | [BswM] Mismatch in error codes | SWS_BSWModeManager | Lv1 - fully compatible | error name change only, not error code | Lv2 - compatible if new feature is not used | change of an error name that is currently unused by the specification, but might be used internally by an existing implementation. | Lv1 - fully compatible | no effect on bus
58573 | 55521 | Unhandled value cases | SWS_IFLLibrary | Lv4 - mitigation via custom adaptations | Handling of boundary condition in Ifl_IpoMap_f32 and Ifx_IpoMap_<OutTypeMn> is now specified. | Lv4 - mitigation via custom adaptations | Handling of boundary condition in Ifl_IpoMap_f32 and Ifx_IpoMap_<OutTypeMn> is now specified. | Lv1 - fully compatible | This has no effect on the behaviour of network.
58574 | 55521 | Unhandled value cases | SWS_IFXLibrary | Lv4 - mitigation via custom adaptations | Handling of boundary condition in Ifl_IpoMap_f32 and Ifx_IpoMap_<OutTypeMn> is now specified. | Lv4 - mitigation via custom adaptations | Handling of boundary condition in Ifl_IpoMap_f32 and Ifx_IpoMap_<OutTypeMn> is now specified. | Lv1 - fully compatible | This has no effect on the behaviour of network.
58577 | 55762 | List of implemented MulDiv functions is incorrect (swapped parameters) | SWS_MFXLibrary | Lv4 - mitigation via custom adaptations | Incompatible input parameters, loss of precision. | Lv4 - mitigation via custom adaptations | Incompatible input parameters, loss of precision. | Lv1 - fully compatible | Not relevant
58578 | 56065 | Add optional reference from ModeReceiverComSpec to ModeDeclarationGroupPrototype | TPS_SoftwareComponentTemplate | Lv1 - fully compatible | Optional extension to the current modeling to achieve some sense of symmetry. | Lv1 - fully compatible | Optional extension to the current modeling to achieve some sense of symmetry. | Lv1 - fully compatible | N/A
58579 | 55402 | [constr_1163] Compatibility of CompuMethods: except unit and displayFormat | TPS_SoftwareComponentTemplate | Lv1 - fully compatible | if displayFormat is identical then constraint still holds | Lv1 - fully compatible | more flexible than before therefore compatible | Lv1 - fully compatible | not affected at all
58580 | 55826 | Censeo PVariableInAtomicSwcInstanceRef esse delendam | TPS_SoftwareComponentTemplate | Lv1 - fully compatible | Removal of a meta-class that is nowhere used. | Lv1 - fully compatible | Removal of a meta-class that is nowhere used. | Lv1 - fully compatible | N/A
58581 | 55598 | Role name starts with uppercase character: ApplicationValueSpecification.SwValueCont | TPS_SoftwareComponentTemplate | Lv1 - fully compatible | N/A | Lv1 - fully compatible | Application of naming rules, no impact on XML Schema | Lv1 - fully compatible | N/A
58584 | 56518 | Regarding - calculation of the aggregation of external PN requests | SWS_CANNetworkManagement | Lv1 - fully compatible | n/a | Lv1 - fully compatible | editorial change; calculating of internal requests is also described in other requirements | Lv1 - fully compatible | n/a
58587 | 56271 | Incorrect default value for parameter "CanNmPnInfoOffset" | SWS_CANNetworkManagement | Lv1 - fully compatible | n/a | Lv1 - fully compatible | There should be no effect on old configurations as this default value cannot be used. | Lv1 - fully compatible | n/a
58590 | 55589 | Uniqueness of Interfaces | SWS_RTE | Lv1 - fully compatible | Limitiation already existed, is now explitly stated in the SWS. | Lv1 - fully compatible | Limitiation already existed, is now explitly stated in the SWS. | Lv1 - fully compatible | n/a
58591 | 55904 | Update AUTOSAR CAN Layer Model | SWS_CANInterface | Lv1 - fully compatible | n/a | Lv1 - fully compatible | n/a | Lv1 - fully compatible | n/a
58592 | 56035 | [CSM0747]: Service Id is wrongly mentioned as 0xxx | SWS_CryptoServiceManager | Lv1 - fully compatible | The missed specification element is used for DET error reporting only. | Lv1 - fully compatible | The missed specification element is used for DET error reporting only. There is no functional or API change at all | Lv1 - fully compatible | no impact
58594 | 56334 | [FRNM]: Inclusion of FrSm.h | SWS_FlexRayNetworkManagement | Lv1 - fully compatible | n/a | Lv1 - fully compatible | n/a | Lv1 - fully compatible | -
58599 | 56399 | [DIO] DioChannel hints at wrong way to create symbolic name definitions | SWS_DIODriver | Lv1 - fully compatible | n/a | Lv1 - fully compatible | clarification | Lv1 - fully compatible | n/a
58601 | 56508 | [CSM0703]: Cry_<Primitive>Finish needs Parameters(inout) and Parameters(out) | SWS_CryptoServiceManager | Lv1 - fully compatible | n/a | Lv1 - fully compatible | Due to already existing inner dependencies of the APIs, all existing implementations must have been done according to this proposed correction. | Lv1 - fully compatible | n/a
58610 | 56933 | [CAL0748, CAL0754]: CAL_E_BUSY is not in the range of Cal_ReturnType | SWS_CryptoAbstractionLibrary | Lv1 - fully compatible | . | Lv1 - fully compatible | . | Lv1 - fully compatible | .
58611 | 58141 | [COM]: Change in Mutliplicity of parameters ComIPduTriggerTransmitCallout and ComTransferProperty | SWS_COM | Lv1 - fully compatible | n/a | Lv2 - compatible if new feature is not used | ComIPduTriggerTransmitCallout in container ComIPdu and parameter ComTransferProperty in container ComGroupSignal become optional. | Lv1 - fully compatible | n/a
58613 | 57580 | Wrong Tx parameter handling on J1939Tp_ChangeParameter | SWS_SAEJ1939TransportLayer | Lv1 - fully compatible | n/a | Lv1 - fully compatible | The J1939Tp was not able to discern Tx and Rx PDUs, thus the implementation must be restricted to Rx PDUs, anyway. | Lv1 - fully compatible | n/a
58615 | 57768 | Typing error on SWS_Rte_07385 | SWS_RTE | Lv1 - fully compatible | n/a | Lv1 - fully compatible | typo | Lv1 - fully compatible | n/a
58616 | 57769 | typing error on [SWS_Rte_07101] | SWS_RTE | Lv1 - fully compatible | n/a | Lv1 - fully compatible | typo | Lv1 - fully compatible | n/a
58617 | 57774 | Repetion in [SWS_Rte_03755] requirement | SWS_RTE | Lv1 - fully compatible | Correction | Lv1 - fully compatible | Correction | Lv1 - fully compatible | n/a
58618 | 57843 | RTE behavior according to RuleBasedValueSpeciﬁcation | SWS_RTE | Lv1 - fully compatible | n/a | Lv1 - fully compatible | clarification | Lv1 - fully compatible | n/a
58619 | 57853 | Typing error on artifactDescriptor.shortLable | SWS_RTE | Lv1 - fully compatible | n/a | Lv1 - fully compatible | typo | Lv1 - fully compatible | n/a
58620 | 57877 | Clarification of SWS_Rte_01003 | SWS_RTE | Lv1 - fully compatible | n/a | Lv1 - fully compatible | reformulation | Lv1 - fully compatible | n/a
58621 | 57888 | Clarification of Component wrapper method | SWS_RTE | Lv1 - fully compatible | n/a | Lv1 - fully compatible | clarification | Lv1 - fully compatible | n/a
58622 | 56935 | [CAL0489, CAL0539]: Wrong entries of Cal_SymKeyExtractStart, Cal_AsymPrivateKeyExtractStart() and Cal_AsymPublicKeyExtractStart for invalid key type error | SWS_CryptoAbstractionLibrary | Lv1 - fully compatible | no SW-C relevance | Lv1 - fully compatible | There is neither functional nor API change necessary. | Lv1 - fully compatible | no bus relation ship at all
58625 | 57845 | Syntax error on [SWS_Rte_06780] requirement | SWS_RTE | Lv1 - fully compatible | n/a | Lv1 - fully compatible | typo | Lv1 - fully compatible | n/a
58654 | 54163 | [Dbg]: Correction in Section 8.6.2 | SWS_Debugging | Lv1 - fully compatible |  | Lv1 - fully compatible |  | Lv1 - fully compatible
58656 | 54552 | WDG111 is incomplete in terms of Gpt APIs that may be used to achieve the WDG145 requirement | SWS_WatchdogDriver | Lv1 - fully compatible | n/a | Lv1 - fully compatible | external interface made optional. | Lv1 - fully compatible | n/a
58657 | 55403 | [constr_1042] Definition of a linear data scaling + new constraint for hyperbolic data scaling | TPS_SoftwareComponentTemplate | Lv1 - fully compatible | RAT_FUNC added, existing rules not changed the formula added should have been true in any case if a possible port interface mapping was done. otherwise it would make not sense | Lv1 - fully compatible | constraints extended the formula added should have been true in any case if a possible port interface mapping was done. otherwise it would make not sense | Lv1 - fully compatible | not affected
58658 | 55688 | Contradiction in the description of ImplementationDataType with array semantics | TPS_SoftwareComponentTemplate | Lv1 - fully compatible | N/A | Lv3 - mitigation via configuration | Clarification in terms of correct meta-model usage. | Lv1 - fully compatible | N/A
58659 | 55404 | [constr_1126] Compatibility of DataConstrs in Data Elements + new constraint | TPS_SoftwareComponentTemplate | Lv3 - mitigation via configuration | Admittedly, existing models may violate the new constraint but the semantics of any existing model that exploits this gap in the specification would be broken anyway. Therefore, we only have a formal BWC issue that is not expected to appear in the field. | Lv3 - mitigation via configuration | Admittedly, existing models may violate the new constraint but the semantics of any existing model that exploits this gap in the specification would be broken anyway. Therefore, we only have a formal BWC issue that is not expected to appear in the field. | Lv1 - fully compatible | not affected
58660 | 56268 | [constr_1051] needs some refinement with respect to invalidValue | TPS_SoftwareComponentTemplate | Lv4 - mitigation via custom adaptations | Theoretically, it is possible to have models in the field that violate the rules described in the proposed solution. However, the probability for this is low. But if an existing model happens to violate the new rules it can only be fixed manually. | Lv4 - mitigation via custom adaptations | Theoretically, it is possible to have models in the field that violate the rules described in the proposed solution. However, the probability for this is low. But if an existing model happens to violate the new rules it can only be fixed manually. | Lv1 - fully compatible | N/A
58661 | 56266 | [constr_1133] does not fully correspond to [TPS_SWCT_01431] | TPS_SoftwareComponentTemplate | Lv4 - mitigation via custom adaptations | Theoretically, there could be models in the field that violate the new rules, however improbable this may seem. In this case the models shall be fixed manually, there is no automatic mitigation possible. | Lv4 - mitigation via custom adaptations | Theoretically, there could be models in the field that violate the new rules, however improbable this may seem. In this case the models shall be fixed manually, there is no automatic mitigation possible. | Lv1 - fully compatible | N/A
58662 | 56136 | Redundant constraints: [constr_2025] and [constr_1094] | TPS_SoftwareComponentTemplate | Lv1 - fully compatible | Rule is relaxed and therefore the change is not relevant for BWC. | Lv1 - fully compatible | Rule is relaxed and therefore the change is not relevant for BWC. | Lv1 - fully compatible | N/A
58663 | 56136 | Redundant constraints: [constr_2025] and [constr_1094] | TPS_SystemTemplate | Lv1 - fully compatible | Rule is relaxed and therefore the change is not relevant for BWC. | Lv1 - fully compatible | Rule is relaxed and therefore the change is not relevant for BWC. | Lv1 - fully compatible | N/A
58664 | 56922 | MemIf: Mismatch in return type MemIf_JobResultType | SWS_MemoryAbstractionInterface | Lv1 - fully compatible | Module has no application interface | Lv1 - fully compatible | Error in specification, needs to be corrected. | Lv1 - fully compatible | Module has no bus interface.
58665 | 56924 | MemIf: Deletion of Dem.h file | SWS_MemoryAbstractionInterface | Lv1 - fully compatible | Module does not have a direct application interface. | Lv1 - fully compatible | Correction of include structure, no functional changes though. | Lv1 - fully compatible | Module does not have a bus interface.
58675 | 58187 | [Com] SWS_Com_00231 imprecision | SWS_COM | Lv1 - fully compatible | no technical change | Lv1 - fully compatible | no technical change | Lv1 - fully compatible | no technical change
58676 | 56809 | intra vs inter ECU | SWS_E2ELibrary | Lv1 - fully compatible | only minor fixes in text, no functional impact | Lv1 - fully compatible | no functional impact | Lv1 - fully compatible | no functional impact
58677 | 58316 | EcuM_GoOff nowhere defined | SWS_ECUStateManager | Lv1 - fully compatible | n/a | Lv1 - fully compatible | Editorial error: EcuM_GoOff does not exist in EcuM-Flex. The required change was overlooked when EcuM-Flex was derived from EcuM R3.1. | Lv1 - fully compatible | n/a
58679 | 56384 | [EcuM] Figure 18 modification necessary | SWS_ECUStateManager | Lv1 - fully compatible | - The call ShutdownAllCores will never return (reset). - See SWS_EcuM_02953 and "Figure 9 - OffPreOS Sequence" for the single core case. | Lv1 - fully compatible | - The call ShutdownAllCores will never return (reset). - See SWS_EcuM_02953 and "Figure 9 - OffPreOS Sequence" for the single core case. | Lv1 - fully compatible | n/a
58681 | 52410 | FR: Fr_17_Eray_GetSyncFrameList , DET for Fr_ListSize | SWS_FlexRayDriver | Lv1 - fully compatible | added Det check only | Lv1 - fully compatible | added Det check only | Lv1 - fully compatible | added Det check only
58683 | 51694 | FR: Fr_ReceiveRxLPdu, More description needed for parameter FrFifoDepth | SWS_FlexRayDriver | Lv1 - fully compatible | no functional change, only clarification of ECUC_Fr_00010 | Lv1 - fully compatible | no functional change, only clarification of ECUC_Fr_00010 | Lv1 - fully compatible | no functional change, only clarification of ECUC_Fr_00010
58685 | 57587 | Regarding Inclusion of Dem.h in FrNm Moule | SWS_FlexRayNetworkManagement | Lv1 - fully compatible | Module inclusion is clarified | Lv1 - fully compatible | Module inclusion is clarified | Lv1 - fully compatible | n/a
58687 | 21666 | V2.1.13; ICU108: Missing check for notification intervall | SWS_ICUDriver | Lv1 - fully compatible |  | Lv2 - compatible if new feature is not used | Compatibility issue only if DET is enabled | Lv1 - fully compatible
58688 | 55478 | Wrong description | SWS_MFXLibrary | Lv1 - fully compatible | - | Lv1 - fully compatible | - | Lv1 - fully compatible | -
58690 | 55480 | Reference to a nonexistent symbol | SWS_MFXLibrary | Lv1 - fully compatible | n/a | Lv1 - fully compatible | n/a | Lv1 - fully compatible | n/a
58692 | 55479 | Wrong description | SWS_MFXLibrary | Lv1 - fully compatible | Only the description is wrong. | Lv1 - fully compatible | Only the description is wrong. | Lv1 - fully compatible | Only the description is wrong.
58694 | 56927 | [RTE] ModeSwitchedAckEvent: Clarification needed | TPS_SoftwareComponentTemplate | Lv1 - fully compatible | Only a clarification | Lv1 - fully compatible | Only a clarification | Lv1 - fully compatible | N/A
58695 | 56927 | [RTE] ModeSwitchedAckEvent: Clarification needed | SWS_RTE | Lv1 - fully compatible | Only a clarification | Lv1 - fully compatible | Only a clarification | Lv1 - fully compatible | N/A
58696 | 57775 | precision is required on [SWS_Rte_03827] and [SWS_Rte_03828] requirements. | TPS_SystemTemplate | Lv1 - fully compatible | Clarification | Lv1 - fully compatible | Clarification | Lv1 - fully compatible | n/a
58697 | 57775 | precision is required on [SWS_Rte_03827] and [SWS_Rte_03828] requirements. | SWS_RTE | Lv1 - fully compatible | Clarification | Lv1 - fully compatible | Clarification | Lv1 - fully compatible | n/a
58706 | 57204 | [Ea]: Correction in Det Error | SWS_EEPROMAbstraction | Lv1 - fully compatible | n/a | Lv1 - fully compatible | Error in specification needs to be corrected, no change of contents. | Lv1 - fully compatible | n/a
58707 | 56925 | MemIf: Usage of MemIf_Irq.c, MemIf_Cbk.h, Schm_MemIf.h | SWS_MemoryAbstractionInterface | Lv1 - fully compatible | Module has no direct interface with the application. | Lv1 - fully compatible | Module does not provide any scheduled functions, thus inclusion of SchM_MemIf.h is superfluous. | Lv1 - fully compatible | Module does not provide a bus interface.
58723 | 57577 | [Nm] Redundancy between NmNodeDetectionEnabled & NmNodeIdEnabled | SWS_CANNetworkManagement | Lv1 - fully compatible | n/a | Lv1 - fully compatible | small correction | Lv1 - fully compatible | n/a
58725 | 58208 | [Com] SWS_Com_00353: No sign extensions on sender side | SWS_COM | Lv1 - fully compatible | Mere clarification, no functional change | Lv1 - fully compatible | Mere clarification, no functional change | Lv1 - fully compatible | Mere clarification, no functional change
58727 | 57777 | SWS_Com_00386: Rate conversion support - Incomplete requirement | SWS_COM | Lv1 - fully compatible | If at all (which I doubt), this affects the Signal Gateway configuration only. | Lv2 - compatible if new feature is not used | If at all (which I doubt), this affects the Signal Gateway configuration only. | Lv1 - fully compatible | If at all (which I doubt), this affects the Signal Gateway configuration only.
58981 | 58911 | [Arxml Export] Update Readme.txt file and .xsd files meaning | MOD_AISpecification | Lv1 - fully compatible | content not changed | Lv1 - fully compatible | content not changed | Lv1 - fully compatible | content not changed
58983 | 58914 | [Arxml Export] LifeCycleStateDefinitionGroups included in the example file | MOD_AISpecification | Lv1 - fully compatible | simple correction | Lv1 - fully compatible | simple correction | Lv1 - fully compatible | simple correction
58985 | 58915 | [Arxml Export] BlueprintMAppingSets structure has been changed | MOD_AISpecification | Lv1 - fully compatible | content not changed | Lv1 - fully compatible | content not changed | Lv1 - fully compatible | content not changed
58986 | 58903 | Quality Problems in the release of AI Specification | MOD_AISpecification | Lv1 - fully compatible |  | Lv1 - fully compatible |  | Lv1 - fully compatible
58988 | 58904 | [Arxml Export] Mixed contents in some blueprint arxml file | MOD_AISpecification | Lv1 - fully compatible | content not changed in the compumethod package | Lv1 - fully compatible | content not changed in the compumethod package | Lv1 - fully compatible | content not changed in the compumethod package
58990 | 58905 | [Arxml Export] Mixed order in ApplicationDataType arxml file | MOD_AISpecification | Lv1 - fully compatible | previous order rebuilt, content not changed | Lv1 - fully compatible | previous order rebuilt, content not changed | Lv1 - fully compatible | previous order rebuilt, content not changed
58992 | 58906 | [Arxml Export] UUIDs in the arxml file | MOD_AISpecification | Lv1 - fully compatible | content not changed | Lv1 - fully compatible | content not changed | Lv1 - fully compatible | content not changed
58996 | 58909 | [Arxml Export] Missed classification for keyword "Hp" | MOD_AISpecification | Lv1 - fully compatible | content not changed | Lv1 - fully compatible | content not changed | Lv1 - fully compatible | content not changed
59000 | 58916 | [Arxml Export] Delegation connectors names built in different way | MOD_AISpecification | Lv1 - fully compatible | Content not changed | Lv1 - fully compatible | Content not changed | Lv1 - fully compatible | Content not changed
59009 | 44670 | [ALLSWS] Harmonization of NULL pointer checking | SWS_BSWGeneral | Lv1 - fully compatible | N/A | Lv1 - fully compatible | n/a | Lv1 - fully compatible | N/A
59012 | 56517 | Dangling requirement references in EcuM | SWS_ECUStateManagerFixed | Lv1 - fully compatible | n/a | Lv1 - fully compatible | EcuM-Flex: - Remove dependency to SWS_EcuM_00594, as requirement does not exist in EcuM-Flex. | Lv1 - fully compatible | n/a
59013 | 56517 | Dangling requirement references in EcuM | SWS_ECUStateManager | Lv1 - fully compatible | n/a | Lv1 - fully compatible | EcuM-Flex: - Remove dependency to SWS_EcuM_00594, as requirement does not exist in EcuM-Flex. | Lv1 - fully compatible | n/a
59044 | 56673 | Use of E2E_E_INVALID error code in E2E module | SWS_E2ELibrary | Lv1 - fully compatible | removal of unused return code | Lv1 - fully compatible | removal of unused return code | Lv1 - fully compatible | no bus impact
59049 | 57536 | Icu Edge Counting Requirement [ICU078] and Sequence diagram are not consistent | SWS_ICUDriver | Lv1 - fully compatible | n/a | Lv1 - fully compatible | n/a | Lv1 - fully compatible | n/a
59051 | 56738 | Repair the reset after forcing NO_COM feature | SWS_ECUStateManagerFixed | Lv1 - fully compatible | No impact on application | Lv2 - compatible if new feature is not used | This is repair for an incompatible change to the AUTOSAR function EcuM_KillAllRUNRequests which was introduced without thorough check if the functionality as it was defined then was already being used. This proposal allows to get the old behavior at the cost of a new interface. Only users of EcuM fixed are concerned. The change is not applicable for EcuM flexible. | Lv1 - fully compatible | Identical external behavior can be implemented using either only EcuM_KillAllRUNRequests or using both EcuM_KillAllRUNRequests and EcuM_KillAllPostRUNRequests.
59052 | 56738 | Repair the reset after forcing NO_COM feature | SWS_COMManager | Lv1 - fully compatible | No impact on application | Lv2 - compatible if new feature is not used | This is repair for an incompatible change to the AUTOSAR function EcuM_KillAllRUNRequests which was introduced without thorough check if the functionality as it was defined then was already being used. This proposal allows to get the old behavior at the cost of a new interface. Only users of EcuM fixed are concerned. The change is not applicable for EcuM flexible. | Lv1 - fully compatible | Identical external behavior can be implemented using either only EcuM_KillAllRUNRequests or using both EcuM_KillAllRUNRequests and EcuM_KillAllPostRUNRequests.
59056 | 56738 | Repair the reset after forcing NO_COM feature | SWS_BSWModeManager | Lv1 - fully compatible | No impact on application | Lv2 - compatible if new feature is not used | This is repair for an incompatible change to the AUTOSAR function EcuM_KillAllRUNRequests which was introduced without thorough check if the functionality as it was defined then was already being used. This proposal allows to get the old behavior at the cost of a new interface. Only users of EcuM fixed are concerned. The change is not applicable for EcuM flexible. | Lv1 - fully compatible | Identical external behavior can be implemented using either only EcuM_KillAllRUNRequests or using both EcuM_KillAllRUNRequests and EcuM_KillAllPostRUNRequests.
59064 | 58908 | [Arxml Export] <ADMIN-DATA/> tag usage in arxml file | MOD_AISpecification | Lv1 - fully compatible |  | Lv1 - fully compatible |  | Lv1 - fully compatible
59068 | 54051 | [bug] some trouble with attributes on primitives in context with [TR_APRXML_00024] | TR_XMLPersistenceRules | Lv1 - fully compatible | not affected | Lv1 - fully compatible | changes to model can be implemented in a backward-compatible manner, as discussed in tooling conference call | Lv1 - fully compatible | not affected
59069 | 54051 | [bug] some trouble with attributes on primitives in context with [TR_APRXML_00024] | TPS_GenericStructureTemplate | Lv1 - fully compatible | not affected | Lv1 - fully compatible | changes to model can be implemented in a backward-compatible manner, as discussed in tooling conference call | Lv1 - fully compatible | not affected
59080 | 58910 | [Arxml Export] Different mechanisms of reference in COLLECTIONS | MOD_AISpecification | Lv1 - fully compatible | bug fixed, content not changed | Lv1 - fully compatible | bug fixed, content not changed | Lv1 - fully compatible | bug fixed, content not changed
59082 | 58913 | [Arxml Export] empty lifeCycleInfoSet packages | MOD_AISpecification | Lv1 - fully compatible | previous structure rebuilt, content not changed | Lv1 - fully compatible | previous structure rebuilt, content not changed | Lv1 - fully compatible | previous structure rebuilt, content not changed
59086 | 56357 | Clarification of CopyTxData output parameter availableDataPtr | SWS_SAEJ1939DiagnosticCommunicationManager | Lv1 - fully compatible |  | Lv1 - fully compatible |  | Lv1 - fully compatible
59087 | 55436 | [LINSM]: Correction in LINSM131 | SWS_LINStateManager | Lv1 - fully compatible | No change in the API | Lv1 - fully compatible | Only a bug fix | Lv1 - fully compatible | n/a
59088 | 58209 | SWS_Com_00633: Scope suggestions | SWS_COM | Lv1 - fully compatible | Change removes only an implementation specific constraint. | Lv1 - fully compatible | Change removes only an implementation specific constraint. | Lv1 - fully compatible | Change removes only an implementation specific constraint.
59089 | 58215 | [Com] SWS_Com_00670 problem: PduR_ComCancelTransmit in a post build & link time implementation | SWS_COM | Lv1 - fully compatible | This change fixes a post-build configuration issue. | Lv1 - fully compatible | This change fixes a post-build configuration issue. Note: The post-build configuration of this feature was broken before and could not be used. Thus, this might be seen as Lv1. | Lv1 - fully compatible | This change fixes a post-build configuration issue.
59091 | 57815 | [DCM] Editorial issues in section 7.4.2 | SWS_DiagnosticCommunicationManager | Lv1 - fully compatible | n/a | Lv1 - fully compatible | n/a | Lv1 - fully compatible | n/a
59092 | 56678 | Clarification on EcuM_ClearWakeupEvent - EcuM2683 | SWS_ECUStateManager | Lv1 - fully compatible | n/a | Lv1 - fully compatible | Operation in brackets does not correspond to the textual description. | Lv1 - fully compatible | n/a
59093 | 56667 | Wrong description about EcuMComMChannelRef in EcuM2645 | SWS_ECUStateManager | Lv1 - fully compatible | n/a | Lv1 - fully compatible | Wrong referenced container. | Lv1 - fully compatible | n/a
59094 | 56830 | [EcuM]: Correction in API name in requirements EcuM4058, EcuM4059, EcuM4060 | SWS_ECUStateManager | Lv1 - fully compatible | n/a | Lv1 - fully compatible | Probably "copy-paste" error from the EcuM_SetRelWakeupAlarm chapter. The verb is also missing in SWS_EcuM_04058. | Lv1 - fully compatible | n/a
59095 | 56903 | [LinIf]: Service IDs for upper layer callback APIs, given in LinIf shall be removed | SWS_LINInterface | Lv1 - fully compatible |  | Lv1 - fully compatible |  | Lv1 - fully compatible
59098 | 55959 | [LINSM]: Inclusion of Dem.h by LinSM | SWS_LINStateManager | Lv1 - fully compatible | n/a | Lv1 - fully compatible | n/a | Lv1 - fully compatible | n/a
59099 | 58527 | [SoAd] SoAd_RequestIpAddrAssignment: LocalIpAddrPtr should not be checked for NULL | SWS_SocketAdaptor | Lv1 - fully compatible | N/A - transparent for SWC | Lv1 - fully compatible | API has been introduced in this release | Lv1 - fully compatible | N/A - transparent for communication bus
59101 | 56143 | distressing absents of atpUriDef in some reference definitions | TPS_ECUConfiguration | Lv1 - fully compatible | N/A | Lv1 - fully compatible | semantic information (Schema will not change) | Lv1 - fully compatible | N/A
59102 | 56357 | Clarification of CopyTxData output parameter availableDataPtr | SWS_SAEJ1939DiagnosticCommunicationManager | Lv1 - fully compatible | n/a | Lv1 - fully compatible | Only clarification of parameter description. | Lv1 - fully compatible | n/a
59103 | 56357 | Clarification of CopyTxData output parameter availableDataPtr | SWS_DiagnosticCommunicationManager | Lv1 - fully compatible | n/a | Lv1 - fully compatible | n/a | Lv1 - fully compatible | n/a
59104 | 56357 | Clarification of CopyTxData output parameter availableDataPtr | SWS_FlexRayISOTransportLayer | Lv1 - fully compatible |  | Lv1 - fully compatible |  | Lv1 - fully compatible
59107 | 56357 | Clarification of CopyTxData output parameter availableDataPtr | SWS_CANTransportLayer | Lv1 - fully compatible |  | Lv1 - fully compatible |  | Lv1 - fully compatible
59108 | 56357 | Clarification of CopyTxData output parameter availableDataPtr | SWS_SocketAdaptor | Lv1 - fully compatible | n/a | Lv1 - fully compatible | Only clarification of parameter description. | Lv1 - fully compatible | n/a
59109 | 56357 | Clarification of CopyTxData output parameter availableDataPtr | SWS_LINInterface | Lv1 - fully compatible | n/a | Lv1 - fully compatible | n/a | Lv1 - fully compatible | n/a
59110 | 56357 | Clarification of CopyTxData output parameter availableDataPtr | SWS_PDURouter | Lv1 - fully compatible | Only clarification | Lv1 - fully compatible | Only clarification | Lv1 - fully compatible | Only clarification
59111 | 56357 | Clarification of CopyTxData output parameter availableDataPtr | SWS_DiagnosticOverIP | Lv1 - fully compatible | N/A | Lv1 - fully compatible | N/A | Lv1 - fully compatible | N/A
59112 | 56357 | Clarification of CopyTxData output parameter availableDataPtr | SWS_COM | Lv1 - fully compatible | no technical change | Lv1 - fully compatible | no technical change | Lv1 - fully compatible | no technical change
59114 | 58790 | Direct function call for DRE activated runnables | SWS_RTE | Lv1 - fully compatible | clarification added | Lv1 - fully compatible | clarification added | Lv1 - fully compatible | n/a
59135 | 57851 | describe clear rules how the role attributes in case of RoleBasedPortAssignments are filled | TPS_BSWModuleDescriptionTemplate | Lv1 - fully compatible | Clarification | Lv1 - fully compatible | Clarification | Lv1 - fully compatible | N/A
59136 | 57851 | describe clear rules how the role attributes in case of RoleBasedPortAssignments are filled | TPS_SoftwareComponentTemplate | Lv1 - fully compatible | Clarification | Lv1 - fully compatible | Clarification | Lv1 - fully compatible | N/A
59137 | 56806 | Some Mul Div services are defined twice | SWS_MFXLibrary | Lv1 - fully compatible | n/a | Lv3 - mitigation via configuration | deletion of service ID | Lv1 - fully compatible | n/a
59142 | 55896 | StopTimer instead of StartTimer in diagram '9.2 CanNm Transmission' | SWS_CANNetworkManagement | Lv1 - fully compatible | n/a | Lv1 - fully compatible | only editorial; adapt diagram to requirements | Lv1 - fully compatible | n/a
59145 | 55967 | [CanTp] SWS_CanTp_00222 suggests suboptimal implementations | SWS_CANTransportLayer | Lv1 - fully compatible | n/a | Lv1 - fully compatible | no changes in API <R3.2> Lv 4 reason: as the behavior is changed </R3.2> | Lv1 - fully compatible | New behavior is just more optimal: Either less FC(WT) are sent, or FC(CTS) is sent faster.
59160 | 54274 | [DLT]: Clarification regarding DLT_E_BUFFER_ERROR | SWS_DiagnosticLogAndTrace | Lv1 - fully compatible | n/a | Lv1 - fully compatible | Removed return value off API but return value was invald from the beginning | Lv1 - fully compatible | n/a
59163 | 54985 | [PduR] IF and TP modules do not provide <module>_PduR.h | SWS_PDURouter | Lv1 - fully compatible | n/a | Lv1 - fully compatible | The implementation is still free to follow the previous definitions, aport from including non-existent header files. | Lv1 - fully compatible | n/a
59165 | 56929 | FrIf05043 references non existing function Fr_GetSyncState | SWS_FlexRayInterface | Lv1 - fully compatible | transparent for Application | Lv1 - fully compatible | cleanup - remove outdated reference to non existing API in other BSW module | Lv1 - fully compatible | transparent for communications bus
59167 | 56613 | Correct references in description of FiMEventSumId | SWS_FunctionInhibitionManager | Lv1 - fully compatible | n/a | Lv1 - fully compatible | n/a | Lv1 - fully compatible | n/a
59169 | 57878 | Multiplicity of the relationship between CanIds and HRHs | SWS_CANInterface | Lv1 - fully compatible | n/a | Lv1 - fully compatible | currently configuration only allows 1:1 relations between HRH and CanRxPduId => only rephrase of SWS_CANIF_00465 | Lv1 - fully compatible | n/a
59170 | 57289 | Consistency between Rte and SchM Mode/Switch API | SWS_RTE | Lv1 - fully compatible | From a C language point of view, the types are compatible. | Lv1 - fully compatible | From a C language point of view, the types are compatible. | Lv1 - fully compatible | Not applicable
59171 | 57850 | [DCM] Unambiguousness of SWS specification items | SWS_DiagnosticCommunicationManager | Lv1 - fully compatible | N/A | Lv1 - fully compatible | N/A | Lv1 - fully compatible | N/A
59172 | 56662 | SWS_Nm_00244 is a requirement to BusNms | SWS_NetworkManagementInterface | Lv1 - fully compatible | no functional change | Lv1 - fully compatible | No functional change | Lv1 - fully compatible | no functional change
59173 | 58474 | Remove SWS_Nm_00170 | SWS_NetworkManagementInterface | Lv1 - fully compatible | n.a | Lv1 - fully compatible | No functional change | Lv1 - fully compatible | n.a.
59183 | 51694 | FR: Fr_ReceiveRxLPdu, More description needed for parameter FrFifoDepth | TPS_SystemTemplate | Lv1 - fully compatible | no functional change, only clarification of ECUC_Fr_00010 | Lv1 - fully compatible | no functional change, only clarification of ECUC_Fr_00010 | Lv1 - fully compatible | no functional change, only clarification of ECUC_Fr_00010
59213 | 56831 | [EcuM]: Value of E_PAST to be updated in EcuM3019 | SWS_ECUStateManager | Lv1 - fully compatible | n/a | Lv1 - fully compatible | value of E_PAST was already specified in the service interface | Lv1 - fully compatible | n/a
59216 | 58836 | Make swCalibrationAccess optional for ApplicationDataType | TPS_SoftwareComponentTemplate | Lv1 - fully compatible | n/a | Lv1 - fully compatible | make swCalibrationAccess optional for ApplicationDataType | Lv1 - fully compatible | n/a
59217 | 56936 | Confusing header and body of constr_9020 | SWS_RTE | Lv1 - fully compatible | Clarification | Lv1 - fully compatible | Clarification | Lv1 - fully compatible | Not applicable
59226 | 57927 | [NVM]: In NVM273 NvM_EraseNvBlock should be replaced by NvM_InvalidateNvBlock | SWS_NVRAMManager | Lv1 - fully compatible | Reclassify RfCs via CFCCB: This is a L1 correction | Lv1 - fully compatible | Reclassify RfCs via CFCCB: This is a L1 correction | Lv1 - fully compatible | Reclassify RfCs via CFCCB: This is a L1 correction
59228 | 58053 | Align SWC-T Data Conversion capabilities to SWS RTE Data Conversion capabilities | TPS_SoftwareComponentTemplate | Lv1 - fully compatible | Clarification only | Lv1 - fully compatible | Clarification only | Lv1 - fully compatible | n/a
59229 | 58053 | Align SWC-T Data Conversion capabilities to SWS RTE Data Conversion capabilities | SWS_RTE | Lv1 - fully compatible | Clarification only | Lv1 - fully compatible | Clarification only | Lv1 - fully compatible | Clarification only
59231 | 58163 | Correction required in Dlt509 | SWS_DiagnosticLogAndTrace | Lv1 - fully compatible | n/a | Lv1 - fully compatible | n/a | Lv1 - fully compatible | n/a
59233 | 58291 | constr_4011 prevents modelling of non-blocking Rte_SwitchAck()s | TPS_SoftwareComponentTemplate | Lv1 - fully compatible | We are removing a constraint and extend the impact of the existence of the ModeSwitchedAckEvent. | Lv1 - fully compatible | We are removing a constraint and extend the impact of the existence of the ModeSwitchedAckEvent. | Lv1 - fully compatible | N/A
59234 | 58291 | constr_4011 prevents modelling of non-blocking Rte_SwitchAck()s | SWS_RTE | Lv1 - fully compatible | Clarification | Lv1 - fully compatible | Clarification | Lv1 - fully compatible | Clarification
59235 | 54584 | Handling of unexpected arrival of N-PDU | SWS_CANTransportLayer | Lv1 - fully compatible | just an editorial change | Lv1 - fully compatible | just an editorial change | Lv1 - fully compatible | just an clarification
59238 | 55430 | [Dcm] BswM_Dcm_RequestSessionMode still shows up in sequence diagrams | SWS_DiagnosticCommunicationManager | Lv1 - fully compatible | n/a | Lv1 - fully compatible | n/a | Lv1 - fully compatible | n/a
59239 | 56650 | IpduM Com I-PDU in Ipdum_Transmit | SWS_IPDUMultiplexer | Lv1 - fully compatible | Clarification of requriement, no technical change intended. | Lv1 - fully compatible | Clarification of requriement, no technical change intended. | Lv1 - fully compatible | Clarification of requriement, no technical change intended.
59245 | 58954 | Harmonization between ECU Configuration and Methodology | TPS_ECUConfiguration | Lv1 - fully compatible | n/a | Lv1 - fully compatible | The following specification items were completely deleted: [TPS_ECUC_04000] -> Deprecated [TPS_ECUC_04001] -> Relies on deprecated chapter The following specification items were migrated to TR_Methodology: [TPS_ECUC_01036] -> Migrated to TR_METH_01114 [TPS_ECUC_01027] -> Migrated to TR_METH_01115 [TPS_ECUC_01028] -> Migrated to TR_METH_01116 [TPS_ECUC_01031] -> Equivalent to TR_METH_01095 [TPS_ECUC_01032] -> Equivalent to TR_METH_01098 [TPS_ECUC_04006] -> Equivalent to TR_METH_01104 [TPS_ECUC_04007] -> Equivalent to TR_METH_01107 [TPS_ECUC_01029] -> Migrated to TR_METH_01117 [TPS_ECUC_01030] -> Equivalent to TR_METH_01089 | Lv1 - fully compatible | n/a
59248 | 58975 | Stereotype <<atpVariation>> not set for CanTpConfig.tpConnection | TPS_SystemTemplate | Lv1 - fully compatible | n/a | Lv1 - fully compatible | optional correction of the schema. No impact on existing models. | Lv1 - fully compatible | n/a
59254 | 58572 | Chapter missing about DataWriteCompletedEvent | TPS_SoftwareComponentTemplate | Lv1 - fully compatible | n/a | Lv1 - fully compatible | Missing chapter is introduced to the specification, no change of semantics | Lv1 - fully compatible | n/a
59255 | 58576 | Definition of atp.Splitkey missing for the ConsistencyNeeds | TPS_SoftwareComponentTemplate | Lv1 - fully compatible | The missing splitkeys shall be provided, but the overall functionality shall not change. | Lv1 - fully compatible | The missing splitkeys shall be provided, but the overall functionality shall not change. | Lv1 - fully compatible | N/A
59257 | 58721 | [rte_sws_8501] Duplicate text ModeSwitchReceiverComSpec | SWS_RTE | Lv1 - fully compatible | Clarification | Lv1 - fully compatible | Clarification | Lv1 - fully compatible | Not applicable
59262 | 58785 | Reference to FLS077 | SWS_FlashDriver | Lv1 - fully compatible | Only specification cleanup, no content related changes. | Lv1 - fully compatible | Only specification cleanup, no content related changes. | Lv1 - fully compatible | Only specification cleanup, no content related changes.
59306 | 54729 | FR: Literal to be added in [FR431_Conf] to match requirement FR665HH | SWS_FlexRayDriver | Lv1 - fully compatible |  | Lv1 - fully compatible |  | Lv1 - fully compatible
59308 | 58380 | Fix minor misspellings and typos in BswM related chapter 10 artifacts | SWS_BSWModeManager | Lv1 - fully compatible | same as parent RfC | Lv3 - mitigation via configuration | same as parent RfC | Lv1 - fully compatible | same as parent RfC
59311 | 57673 | Reconsider usage of Rte_IsUpdated with End-To-End Protection | SWS_E2ELibrary | Lv1 - fully compatible | API specifcation itself does not change - only the specification / recommendation for the usage of the E2E wrappers | Lv1 - fully compatible | API specifcation itself does not change - only the specification / recommendation for the usage of the E2E wrappers | Lv1 - fully compatible | no impact on bus
59322 | 56931 | [CAL0180 and CAL0199]: Unexpected CAL_E_SMALL_BUFFER in return value list | SWS_CryptoAbstractionLibrary | Lv1 - fully compatible | . | Lv1 - fully compatible | . | Lv1 - fully compatible | .
59325 | 50480 | Clarification behind usage of the term EventId value | SWS_MCUDriver | Lv1 - fully compatible | AT the end the symbol and the value shall match | Lv1 - fully compatible | Code generator shall refer to the symbol instead of the value | Lv1 - fully compatible | not applicable
59327 | 58670 | [NvM]: NvMWriteVerificationDataSize: the default value is not in the defined Range | SWS_NVRAMManager | Lv1 - fully compatible | L1 compatible correction | Lv1 - fully compatible | L1 compatible correction | Lv1 - fully compatible | does not affect bus
59331 | 58877 | [NVM] Data Address of NVM Blocks | SWS_NVRAMManager | Lv1 - fully compatible | the added parameter is optional | Lv1 - fully compatible | the added parameter is optional | Lv1 - fully compatible | the added parameter is optional
59337 | 55295 | [ComM][CanSM] ComM_BusSm.h file name case sensitivity | SWS_COMManager | Lv1 - fully compatible | n/a | Lv4 - mitigation via custom adaptations | name of headerfile provided to other module has been renamed | Lv1 - fully compatible | n/a
59340 | 54776 | [SWS Improvement] Return value of Rte_Write in case of 1:n communication | SWS_RTE | Lv1 - fully compatible | Theoretically there could exist implementations with a different priority, but the priority in the proposed solution reflects the most natural problem flow checking first the arguments and then invoking the communication layer. In addition, priority 2 and 3 are exclusive. | Lv4 - mitigation via custom adaptations | changed result behavior | Lv1 - fully compatible | n/a
59342 | 53931 | [FrIsoTp] Undefined layout of BC in ChangeParameter | SWS_FlexRayISOTransportLayer | Lv4 - mitigation via custom adaptations | If encoding of FrTpMaxNbrOfNPduPerCycle and FrTpSCexp in ChangeParameter differs, and ChangeParameter is used by the application. | Lv4 - mitigation via custom adaptations | If encoding of FrTpMaxNbrOfNPduPerCycle and FrTpSCexp in ChangeParameter differs. | Lv1 - fully compatible | n/a
59346 | 58395 | IFX186_Incorrect Element Name for the Record Layout "IntMap_s16u8_s8" | SWS_IFXLibrary | Lv1 - fully compatible | This has no effect on the interaction of application software components. | Lv2 - compatible if new feature is not used | This will change the description under Record layout definitions. | Lv1 - fully compatible | This does not have an impact on the behaviour of network.
59360 | 59097 | Adopt new RS_Feature document name | SWS_IPDUMultiplexer | Lv1 - fully compatible | no technical change | Lv1 - fully compatible | no technical change | Lv1 - fully compatible | no technical change
59425 | 58975 | Stereotype <<atpVariation>> not set for CanTpConfig.tpConnection | TPS_SoftwareComponentTemplate | Lv1 - fully compatible | n/a | Lv1 - fully compatible | optional correction of the schema. No impact on existing models. | Lv1 - fully compatible | n/a
59426 | 59084 | Removal of scope related restrictions in EcuC | TPS_ECUConfiguration | Lv1 - fully compatible | n/a | Lv1 - fully compatible | loosens restrictions. | Lv1 - fully compatible | n/a
59427 | 57676 | [Dlt]: Correction in Dlt077 | SWS_DiagnosticLogAndTrace | Lv1 - fully compatible | n/a | Lv1 - fully compatible | n/a | Lv1 - fully compatible | n/a
59428 | 58563 | Different SwcBswMappings for different Implementations of the same InternalBehavior? | TPS_BSWModuleDescriptionTemplate | Lv1 - fully compatible | N/A | Lv1 - fully compatible | Technically there may be models out there violating the constraint but these would be broken anyway. | Lv1 - fully compatible | N/A
59430 | 58823 | Clarification of the multiplicity of the IncludedModeDeclarationGroup attribute "prefix" | TPS_SoftwareComponentTemplate | Lv1 - fully compatible | If a software component description already defines the attribute "prefix" the RTE types and constants will remain the same. If a software component adds a IncludedModeDeclarationGroupSet without the attribute "prefix" the RTE types and constants will remain the same. | Lv1 - fully compatible | If a software component description already defines the attribute "prefix" the RTE types and constants will remain the same. If a software component adds a IncludedModeDeclarationGroupSet without the attribute "prefix" the RTE types and constants will remain the same. | Lv1 - fully compatible | N/A
59432 | 58933 | Check SWS_Fim_00057 | SWS_FunctionInhibitionManager | Lv1 - fully compatible | n/a (only BSW-related interface Dem->FiM affected) | Lv1 - fully compatible | refined meaning of already referenced development error-code and added this obviously missing code | Lv1 - fully compatible | n/a (only development error detection affected)
59435 | 55968 | [CanTp] Behavior after E_NOT_OK return of CanIf_Transmit is unspecified | SWS_CANTransportLayer | Lv1 - fully compatible | n/a | Lv4 - mitigation via custom adaptations | reason: specifying undefined behavior | Lv4 - mitigation via custom adaptations | Currently, the behavior is unspecified. But the maximum impact of this change is that when a CAN bus immediately restarts after shutdown, the TP connection could have continued before this change, depending on the actual implementation.
59437 | 57504 | [ComM]: Service ID Required for ComM_COMCbk_<sn>( void ) | SWS_COMManager | Lv1 - fully compatible | n/a | Lv4 - mitigation via custom adaptations | A modification will be neccessary if a different Service ID has been used before. | Lv1 - fully compatible | n/a
59440 | 57691 | [LinTp][J1939Tp][FrArTp] Add missing types to NotifResultType | SWS_SAEJ1939DiagnosticCommunicationManager | Lv1 - fully compatible | n/a | Lv4 - mitigation via custom adaptations | NTFRSLT_OK and E_OK have the same value and all other values are handled the same way. | Lv1 - fully compatible | n/a
59441 | 57691 | [LinTp][J1939Tp][FrArTp] Add missing types to NotifResultType | SWS_DiagnosticCommunicationManager | Lv1 - fully compatible | n/a | Lv4 - mitigation via custom adaptations | NTFRSLT_OK and E_OK have the same value and all other values are handled the same way. CDD and non-standard implementations might be affected. | Lv1 - fully compatible | n/a
59442 | 57691 | [LinTp][J1939Tp][FrArTp] Add missing types to NotifResultType | SWS_FlexRayISOTransportLayer | Lv1 - fully compatible | n/a | Lv4 - mitigation via custom adaptations | NTFRSLT_OK and E_OK have the same value and all other values are handled the same way. CDD and non-standard implementations might be affected. | Lv1 - fully compatible | n/a
59443 | 57691 | [LinTp][J1939Tp][FrArTp] Add missing types to NotifResultType | SWS_FlexRayARTransportLayer | Lv1 - fully compatible | n.a | Lv1 - fully compatible | n.a | Lv1 - fully compatible | n.a
59444 | 57691 | [LinTp][J1939Tp][FrArTp] Add missing types to NotifResultType | SWS_SAEJ1939TransportLayer | Lv1 - fully compatible | n/a | Lv1 - fully compatible | NTFRSLT_OK/E_OK and NTFRSLT_E_NOT_OK/E_NOT_OK have the same value. | Lv1 - fully compatible | n/a
59445 | 57691 | [LinTp][J1939Tp][FrArTp] Add missing types to NotifResultType | SWS_DiagnosticLogAndTrace | Lv1 - fully compatible | n/a | Lv4 - mitigation via custom adaptations | NTFRSLT_OK and E_OK have the same value and all other values are handled the same way. CDD and non-standard implementations might be affected. | Lv1 - fully compatible | n/a
59446 | 57691 | [LinTp][J1939Tp][FrArTp] Add missing types to NotifResultType | SWS_CANTransportLayer | Lv1 - fully compatible | n/a | Lv4 - mitigation via custom adaptations | NTFRSLT_OK and E_OK have the same value and all other values are handled the same way. CDD and non-standard implementations might be affected. | Lv1 - fully compatible | n/a
59448 | 57691 | [LinTp][J1939Tp][FrArTp] Add missing types to NotifResultType | SWS_SocketAdaptor | Lv1 - fully compatible | N.A | Lv4 - mitigation via custom adaptations | NTFRSLT_OK and E_OK have the same value and all other values are handled the same way. | Lv1 - fully compatible | N.A
59449 | 57691 | [LinTp][J1939Tp][FrArTp] Add missing types to NotifResultType | SWS_CommunicationStackTypes | Lv1 - fully compatible | N/A | Lv4 - mitigation via custom adaptations | NTFRSLT_OK and E_OK have the same value and all other values are handled the same way. CDD and non-standard implementations might be affected. | Lv1 - fully compatible | N/A
59450 | 57691 | [LinTp][J1939Tp][FrArTp] Add missing types to NotifResultType | SWS_LINInterface | Lv1 - fully compatible | n/a | Lv4 - mitigation via custom adaptations | NTFRSLT_OK and E_OK have the same value and all other values are handled the same way. | Lv1 - fully compatible | n/a
59451 | 57691 | [LinTp][J1939Tp][FrArTp] Add missing types to NotifResultType | SWS_PDURouter | Lv1 - fully compatible | Type was not used in upper layer. | Lv1 - fully compatible | Type was not used in upper layer. | Lv1 - fully compatible | not relevant for bus behavior.
59452 | 57691 | [LinTp][J1939Tp][FrArTp] Add missing types to NotifResultType | SWS_DiagnosticOverIP | Lv1 - fully compatible | N/A | Lv4 - mitigation via custom adaptations | Other return value from API | Lv1 - fully compatible | N/A
59453 | 57691 | [LinTp][J1939Tp][FrArTp] Add missing types to NotifResultType | SWS_COM | Lv1 - fully compatible | not affected | Lv4 - mitigation via custom adaptations | NTFRSLT_OK and E_OK have the same value and all other values are handled the same way. CDD and non-standard implementations might be affected. | Lv1 - fully compatible | not affected
59455 | 58753 | Queued communication | TPS_SoftwareComponentTemplate | Lv4 - mitigation via custom adaptations | There could be models that violate the new regulation and a manual fix is required because the intention is not visible from the model configuration. | Lv4 - mitigation via custom adaptations | There could be models that violate the new regulation and a manual fix is required because the intention is not visible from the model configuration. | Lv1 - fully compatible | n/a
59458 | 57904 | Clarify behavior of Rte_feedback in case of fan-out | SWS_RTE | Lv4 - mitigation via custom adaptations | Added constraints on transmissionAcknowledge in case of RTE signal fan-out | Lv4 - mitigation via custom adaptations | Added constraints on transmissionAcknowledge in case of RTE signal fan-out | Lv1 - fully compatible | n/a
59459 | 57904 | Clarify behavior of Rte_feedback in case of fan-out | TPS_SystemTemplate | Lv4 - mitigation via custom adaptations | Added constraint on transmissionAcknowledge in case of multiple senders | Lv4 - mitigation via custom adaptations | Added constraint on transmissionAcknowledge in case of multiple senders | Lv1 - fully compatible | N/a
59460 | 58844 | again and again trouble with ApplicationValueSpecification | TPS_SoftwareComponentTemplate | Lv4 - mitigation via custom adaptations | Violations of the refined constraints cannot be fixed automatically. | Lv4 - mitigation via custom adaptations | Violations of the refined constraints cannot be fixed automatically. | Lv1 - fully compatible | N/A
59462 | 55411 | Retry Failed Transmission Request (RFTR) and I-PDU group handling | SWS_COM | Lv1 - fully compatible | n/a | Lv4 - mitigation via custom adaptations | When PDU groups are started with initialize = false, repeated transmission was continued. This will not be the case after this change. | Lv4 - mitigation via custom adaptations | When PDU groups are started with initialize = false, repeated transmission was continued. This will not be the case after this change.
59463 | 53853 | rte_sws_7283 leads to duplicate declarations | SWS_BSWGeneral | Lv1 - fully compatible | n/a | Lv4 - mitigation via custom adaptations | Older versions may suppose the declarations are made by the Implementation Header. | Lv1 - fully compatible | n/a
59464 | 57219 | [MemIf]: Range to be updated for the parameter MemIfNumberOfDevices | SWS_MemoryAbstractionInterface | Lv1 - fully compatible | n/a | Lv4 - mitigation via custom adaptations | Restriction in configuration of MemIfNumberOfDevices. | Lv1 - fully compatible | n/a
59472 | 52765 | Constraints needed for the values of NmPdu.nmCbvPosition and NmPdu.nmNidPosition | TPS_SystemTemplate | Lv1 - fully compatible | N/a | Lv3 - mitigation via configuration | In the unlikely event that values other than 0 or 8 has been used there can be an automatic conversion | Lv1 - fully compatible | N/a
59483 | 56934 | [CAL0583_Conf]: Configuration name is wrongly mentioned as CalSymBlockEncryptInitConfiguration | SWS_CryptoAbstractionLibrary | Lv1 - fully compatible | n/a | Lv3 - mitigation via configuration | due to a name clash in specification, any existing implementation must have used another name already | Lv1 - fully compatible | n/a
59504 | 57885 | Typing error Read and right | SWS_RTE | Lv1 - fully compatible | Editorial change | Lv1 - fully compatible | Editorial change | Lv1 - fully compatible | Editorial change
59509 | 56674 | Use of E2E_E_INTERR error code in E2E module | SWS_E2ELibrary | Lv1 - fully compatible | Addition of a clarification | Lv1 - fully compatible | Addition of a clarification | Lv1 - fully compatible | Addition of a clarification
59510 | 55595 | [EcuM]: WakeupReaction Sequence in EcuM2188 is not clear | SWS_ECUStateManager | Lv1 - fully compatible | Only typo correction | Lv1 - fully compatible | Only typo correction | Lv1 - fully compatible | Only typo correction
59511 | 57311 | Clarification on Mandatory interface Bswm_EcuM_CurrentState in EcuM Flex | SWS_ECUStateManager | Lv1 - fully compatible | n/a | Lv1 - fully compatible | Changed documentation of mandatory APIs. | Lv1 - fully compatible | n/a
59513 | 57628 | Rte_Read return value in case of Range Checks During Runtime | SWS_RTE | Lv1 - fully compatible | Not applicable | Lv1 - fully compatible | In Rte_Read API's possible list of return values does not include RTE_E_OUT_OF_RANGE which might be returned at range checks During Runtime(RTE_SWS_3845/3846/3847/8016) | Lv1 - fully compatible | Not applicable
59514 | 56907 | Clarification of the BaseTypeDirectDefinition attribute nativeDeclaration | TPS_SoftwareComponentTemplate | Lv1 - fully compatible | Recommendation | Lv1 - fully compatible | Recommendation | Lv1 - fully compatible | N/A
59515 | 58631 | constr_2013 lacks inclusion of writtenReadNvData | TPS_SoftwareComponentTemplate | Lv1 - fully compatible | The spirit of the new constraint is already explained in the SWS RTE and any model that goes otherwise will fail anyway. | Lv1 - fully compatible | The spirit of the new constraint is already explained in the SWS RTE and any model that goes otherwise will fail anyway. | Lv1 - fully compatible | N/A
59516 | 58631 | constr_2013 lacks inclusion of writtenReadNvData | SWS_RTE | Lv1 - fully compatible | The spirit of the new constraint was already explained in the previous version of the SWS RTE and any model that goes otherwise will fail anyway. | Lv1 - fully compatible | The spirit of the new constraint was already explained in the previous version of the SWS RTE and any model that goes otherwise will fail anyway. | Lv1 - fully compatible | N/A
59517 | 58939 | ModeRequests that reference mode declaration group prototypes must be treated as undefined | SWS_BSWModeManager | Lv1 - fully compatible | The conditions which apply to BswM0064 will be limited and not expanded upon. | Lv1 - fully compatible | The conditions which apply to BswM0064 will be limited and not expanded upon. | Lv1 - fully compatible | no impact on bus
59518 | 55733 | [DEM]: Clarification regarding TestFailed Bit | SWS_DiagnosticEventManager | Lv1 - fully compatible | Figure in SWS_Dem_00386 is showing the behavior of SWS_Dem_00187 wrong. Therefore the figure needs to be corrected. | Lv1 - fully compatible | Figure in SWS_Dem_00386 is showing the behavior of SWS_Dem_00187 wrong. Therefore the figure needs to be corrected. | Lv1 - fully compatible | Figure in SWS_Dem_00386 is showing the behavior of SWS_Dem_00187 wrong. Therefore the figure needs to be corrected.
59520 | 58745 | NM026 not needed | SWS_NetworkManagementInterface | Lv1 - fully compatible | n/a | Lv1 - fully compatible | Remove reqs which can not be fullfilled and optional dependencys which no longer needed. | Lv1 - fully compatible | n/a
59545 | 58416 | Typo in BswMBswModeDeclarationGroupPrototypeRef description | SWS_BSWModeManager | Lv1 - fully compatible | n/a | Lv1 - fully compatible | Typo | Lv1 - fully compatible | n/a
59548 | 58447 | Name of function IoHwAb_Dcm_Read_<symbolic name of ECU signal> is not consistent in DCM specification. | SWS_DiagnosticCommunicationManager | Lv1 - fully compatible | Name of callout not changed | Lv1 - fully compatible | Name of callout not changed | Lv1 - fully compatible | n/a
59553 | 56166 | [EcuMFlex] - GoSleep sequence of EcuM Master core is not correct | SWS_ECUStateManager | Lv1 - fully compatible | No API change. | Lv4 - mitigation via custom adaptations | The implementation of the GoSleep sequence must be changed. | Lv1 - fully compatible | Not a relevant change.
59555 | 56248 | Unclear meaning/multiplicity of swCalprmAxisSet, swRecordLayout and other attributes in table "Allowed Attributes vs. Category for Application Data Types" | TPS_SoftwareComponentTemplate | Lv3 - mitigation via configuration | This is again a case where on a very improbable scale the existence of models that violate the new rules cannot be excluded. If this really happens the models can be fixed automatically. | Lv3 - mitigation via configuration | This is again a case where on a very improbable scale the existence of models that violate the new rules cannot be excluded. If this really happens the models can be fixed automatically. | Lv1 - fully compatible | N/A
59556 | 56254 | The DcmTaskTime parameter can be configured to 0 | SWS_DiagnosticCommunicationManager | Lv1 - fully compatible | n/a | Lv3 - mitigation via configuration | Parameter needs to be changed from int to float | Lv1 - fully compatible | n/a
59559 | 58789 | RunnableEntity mapped to different tasks | SWS_RTE | Lv1 - fully compatible | No impact on functionnal | Lv3 - mitigation via configuration | RteEvent to task mapping is done during ECU configuration | Lv1 - fully compatible | No impact on bus communication
59561 | 58885 | Chapter 7.11.3.7.4.5: no longer supported by SWS DCM? | TPS_SoftwareComponentTemplate | Lv3 - mitigation via configuration | Automatic migration of existing models is possible | Lv3 - mitigation via configuration | Automatic migration of existing models is possible | Lv1 - fully compatible | N/A
59562 | 54618 | [FRSM]: Error Ids for FRSM_E_CLUSTER_STARTUP and FRSM_E_CLUSTER_SYNC_LOSS | SWS_FlexRayStateManager | Lv1 - fully compatible | n/a | Lv4 - mitigation via custom adaptations | Degraded errors can be achieved by DEM configuration and Integration-code | Lv1 - fully compatible | n/a
59564 | 57597 | Inconcistencies conerning ServerArgumentImplPolicy | TPS_SoftwareComponentTemplate | Lv4 - mitigation via custom adaptations | Technically it is L4, but it was never usable since C compilers don't support it. | Lv4 - mitigation via custom adaptations | Technically it is L4, but it was never usable since C compilers don't support it. | Lv1 - fully compatible | N/A
59565 | 57597 | Inconcistencies conerning ServerArgumentImplPolicy | SWS_RTE | Lv1 - fully compatible | Limitation included in the arguments depending on the attribute ServerArgumentImplPolicy. | Lv1 - fully compatible | Limitation included in the arguments depending on the attribute ServerArgumentImplPolicy. | Lv1 - fully compatible | Limitation included in the arguments depending on the attribute ServerArgumentImplPolicy.
59567 | 54988 | [DCM] API IDs need to be unique | SWS_DiagnosticCommunicationManager | Lv1 - fully compatible | n/a | Lv4 - mitigation via custom adaptations | The DetReportError function will be called with a different ID, if an error occurs in this function. Maybe some debug error handling code has to be adapted. | Lv1 - fully compatible | n/a
59569 | 57196 | [Dcm] doubts to useage of NRC 0x72 for Dcm_ReadMemory() | SWS_DiagnosticCommunicationManager | Lv1 - fully compatible | n/a | Lv1 - fully compatible | n/a | Lv5 - not compatible | negative response code changed
59591 | 54487 | Immediate transition processing also when in FRSM_ONLINE_PASSIVE or FRNM_KEYSLOT_ONLY | SWS_FlexRayStateManager | Lv1 - fully compatible | n/a | Lv1 - fully compatible | clarification only | Lv1 - fully compatible | clarification only
59600 | 53070 | fault detection counters vs debounce counter | SWS_DiagnosticEventManager | Lv1 - fully compatible | n/a | Lv1 - fully compatible | Just harmonization of wordings. | Lv1 - fully compatible | n/a
59603 | 54369 | How to handle the switching of ScheduleTable inside WdgM | SWS_WatchdogManager | Lv1 - fully compatible | mostly clarifications (making the behavior more explicit/detailed) | Lv1 - fully compatible | mostly clarifications (making the behavior more explicit/detailed) | Lv1 - fully compatible | mostly clarifications (making the behavior more explicit/detailed)
59604 | 57179 | [CSM0695, CSM0008]: Csm_Cfg.h should not include Csm.h | SWS_CryptoServiceManager | Lv1 - fully compatible | . | Lv1 - fully compatible | minor impact, no functional/API change at all | Lv1 - fully compatible | .
59606 | 54282 | [DLT]:Correction in Dlt_GetVersionInfo | SWS_DiagnosticLogAndTrace | Lv1 - fully compatible | N/A | Lv1 - fully compatible | N/A | Lv1 - fully compatible | N/A
59609 | 58944 | Parameter EcuMResetReasonRef shall have upper multiplicity > than 1 | SWS_ECUStateManager | Lv1 - fully compatible | The multiplicity has increased. | Lv1 - fully compatible | The multiplicity has increased. | Lv1 - fully compatible | The multiplicity has increased.
59612 | 57887 | [CanIf] Deactivation of Pretended Networking | SWS_CANInterface | Lv1 - fully compatible | n/a | Lv1 - fully compatible | Clarification of expected behavior => No behavior changed | Lv1 - fully compatible | n/a
59638 | 58304 | EthIf: Api signiture for EthIf_ProvideTxBuffer and EthIf_SetPhysAddr needs to be corrected | SWS_EthernetInterface | Lv1 - fully compatible | no application interface | Lv4 - mitigation via custom adaptations | change prototype of API EthIf_SetPhysAddr | Lv1 - fully compatible | no change
59642 | 57611 | Usage of DtcNumber and DtcKind in DiagnosticsEventInfoNeeds is erroneous | TPS_SoftwareComponentTemplate | Lv1 - fully compatible | Just a clarification of a use case, no semantic change | Lv1 - fully compatible | Just a clarification of a use case, no semantic change | Lv1 - fully compatible | N/A
59646 | 57746 | [LinIf] Parallel handling of functional requests shall be supported | SWS_LINInterface | Lv1 - fully compatible | n/a | Lv1 - fully compatible | No change of APIs or configuration. | Lv2 - compatible if new feature is not used | Parallel requests might (depending on implementation) now be handled differently.
59648 | 56957 | Definition of InvalidValues | SWS_RTE | Lv3 - mitigation via configuration | With the usage of several different literal prefixes the former invalidValue constant can be reproduced. If the prefix is not used, no specific measure is required. | Lv3 - mitigation via configuration | With the usage of several different literal prefixes the former invalidValue constant can be reproduced. If the prefix is not used, no specific measure is required. | Lv1 - fully compatible | Not applicable
59649 | 53832 | Fls_GetStatus shall return with MEMIF_UNINIT if FLS module has not been initialized | SWS_FlashDriver | Lv1 - fully compatible | The flash driver has no interface with the application. | Lv2 - compatible if new feature is not used | If the API is used as intended, i.e. if Fls_GetStatus is not called before the module has been initialized, the behaviour is identical. | Lv1 - fully compatible | The flash driver has no interface with the bus.
59650 | 56500 | Collection of smaller issues in Bfx Specification R4.0 Rev 3. | SWS_BFXLibrary | Lv1 - fully compatible | no change in interface | Lv1 - fully compatible | Changes increase the understanding of the specification. | Lv1 - fully compatible | no effect on bus
59651 | 56932 | [CAL0745, CAL0746, CAL0748, CAL0749, CAL0752, CAL0754, CAL0755]: Description interprets the service as extraction algorithm | SWS_CryptoAbstractionLibrary | Lv1 - fully compatible | . | Lv1 - fully compatible | . | Lv1 - fully compatible | .
59653 | 58847 | Issues with [TPS_GST_00008] | TPS_GenericStructureTemplate | Lv1 - fully compatible | Correction due to clarification purpose. | Lv1 - fully compatible | Correction due to clarification purpose. | Lv1 - fully compatible | Correction due to clarification purpose.
59654 | 58848 | Broken definition of CompOperator in the formula language | TPS_GenericStructureTemplate | Lv1 - fully compatible | editorial change | Lv1 - fully compatible | editorial change | Lv1 - fully compatible | editorial change
59655 | 56329 | [FRNM]: Correction in ReturnType | SWS_FlexRayNetworkManagement | Lv1 - fully compatible | Only return value modified | Lv1 - fully compatible | Only return value modified | Lv1 - fully compatible | n/a
59656 | 56272 | Incorrect default value for parameter "FrNmPnInfoOffset" | SWS_FlexRayNetworkManagement | Lv1 - fully compatible | correction in default value | Lv1 - fully compatible | correction in default value | Lv1 - fully compatible | correction in default value
59658 | 55414 | [FrIf] Typo in FrIf05705/SWS_FrIf_05705 (TxConterLimit) | SWS_FlexRayInterface | Lv1 - fully compatible | Applications are not affected. | Lv1 - fully compatible | Specification remains fully compatible, because even with the typo there can be only one interpretation. | Lv1 - fully compatible | Behavior on the network is not affected.
59661 | 58820 | Clarify coexistence of CompuMethod and DataConstr for ImplementationDataTypes and ApplicationDataTypes | TPS_SoftwareComponentTemplate | Lv1 - fully compatible | This RfC is actually relaxing constraints | Lv1 - fully compatible | This RfC is actually relaxing constraints | Lv1 - fully compatible | N/A
59662 | 58949 | [FrSM] ComM_BusSM_ModeIndication is missing in expected mandatory APIs | SWS_FlexRayStateManager | Lv1 - fully compatible | n/a | Lv1 - fully compatible | clarification only | Lv1 - fully compatible | n/a
59664 | 59193 | [ECUC]:ECUC_EcuC_00055: Range specified for MetaDataLength not consistent with J1939Rm | TPS_ECUConfiguration | Lv1 - fully compatible | N/a | Lv1 - fully compatible | range is extended | Lv1 - fully compatible | N/a
59666 | 59352 | Enable SoAd Pdu Collection in System Template | TPS_SystemTemplate | Lv1 - fully compatible | N/a | Lv1 - fully compatible | optional attributes | Lv1 - fully compatible | N/a
59690 | 57759 | [LinIf] Release 4.1.1 DocReview results | SWS_LINInterface | Lv1 - fully compatible | n/a | Lv4 - mitigation via custom adaptations | Due to DET error change | Lv1 - fully compatible | n/a
59694 | 56707 | The purpose of DcmTimStrP2ServerAdjust and DcmTimStrP2StarServerAdjust | SWS_DiagnosticCommunicationManager | Lv1 - fully compatible | n/a | Lv4 - mitigation via custom adaptations | DcmTimStrP2ServerAdjust, DcmTimStrP2StarServerAdjust, DcmDspSessionP2ServerMax, DcmDspSessionP2StarServerMax values may have to be checked accordng to the clarifications of parameter definitions and SWS_Dcm_00024 | Lv4 - mitigation via custom adaptations | DcmTimStrP2ServerAdjust, DcmTimStrP2StarServerAdjust, DcmDspSessionP2ServerMax, DcmDspSessionP2StarServerMax values may have to be checked accordng to the clarifications of parameter definitions and SWS_Dcm_00024
59711 | 56648 | Regarding - DET error code CANIF_E_PARAM_TRANSCEIVER | SWS_CANInterface | Lv1 - fully compatible | n/a | Lv4 - mitigation via custom adaptations | Corrected error assignment | Lv1 - fully compatible | n/a
59713 | 58940 | Correction in multiplicity of FiMFID and FiMInhibitionConfiguration subcontainer | SWS_FunctionInhibitionManager | Lv1 - fully compatible | N/A | Lv4 - mitigation via custom adaptations | Changed multiplicity of FiMFID and FiMInhibitionConfiguration to 1..* | Lv1 - fully compatible | N/A
59715 | 56649 | Regarding - DET error code CANIF_E_INVALID_DLC | SWS_CANInterface | Lv1 - fully compatible | n/a | Lv4 - mitigation via custom adaptations | up to now DET was called twice for invalid DLC: CANIF_E_INVALID_DLC and CANIF_E_PARAM_DLC => CANIF_E_PARAM_DLC was removed | Lv1 - fully compatible | n/a
59716 | 48474 | [DLT] ProvideRxBuffer/ProvideTxBuffer still used to interface with PduR via DltCom | SWS_DiagnosticLogAndTrace | Lv1 - fully compatible | n/a | Lv4 - mitigation via custom adaptations | Different API. | Lv1 - fully compatible | n/a
59717 | 54283 | [DLT]: Clarification on DET error when module is Uninitialized | SWS_DiagnosticLogAndTrace | Lv1 - fully compatible | A new error code has been introduced. | Lv1 - fully compatible | n/a | Lv1 - fully compatible | n/a
59719 | 56890 | Requirement Dcm642: Misleading text regarding value returned in parameter RxBufferSizePtr | SWS_DiagnosticCommunicationManager | Lv1 - fully compatible | n/a | Lv4 - mitigation via custom adaptations | The interpretation value of RxBufferSizePtr in Dcm_CopyRxData changed. Now the remaining size is returned. | Lv1 - fully compatible | n/a
59721 | 56958 | [Dcm] Clarification on Dcm_ProcessRequestUpload and Dcm_ProcessRequestTransferExit call outs | SWS_DiagnosticCommunicationManager | Lv4 - mitigation via custom adaptations | Change of callout prototype | Lv4 - mitigation via custom adaptations | Change of callout prototype | Lv1 - fully compatible | n/a
59724 | 59158 | Optional iPduTimingSpecification on receiver side | TPS_SystemTemplate | Lv1 - fully compatible | N/a | Lv4 - mitigation via custom adaptations | element is now mandatory for the sender (which was not required in the past) | Lv1 - fully compatible | N/a
59725 | 56661 | Active Diagnostic Request with Nm variant = PASSIVE | SWS_COMManager | Lv1 - fully compatible | n.a. | Lv4 - mitigation via custom adaptations | Formal this is level 4 since behavior of API is defined more precisely. | Lv1 - fully compatible | n.a.
59726 | 59157 | [J1939Rm] Add Development Error for Invalid Node ID | SWS_SAEJ1939RequestManager | Lv1 - fully compatible | n/a | Lv4 - mitigation via custom adaptations | Only incompatible if newly assigned error code was already used by an implementation. | Lv1 - fully compatible | n/a
59727 | 59174 | [J1939Rm] Split up service ports and fix parameters of provided service port operations | SWS_SAEJ1939RequestManager | Lv4 - mitigation via custom adaptations | Client runnable in SWC does not need to provide the userId anymore. | Lv4 - mitigation via custom adaptations | Client runnable in SWC does not need to provide the userId anymore. | Lv1 - fully compatible | n/a
59729 | 54767 | [Dcm]: Description of parameter opStatus does not match with syntax of C/S-Interface and C-API | SWS_DiagnosticCommunicationManager | Lv4 - mitigation via custom adaptations | Formalization of service interfaces DataServices_<Data> | Lv4 - mitigation via custom adaptations | Formalization of service interfaces DataServices_<Data> | Lv1 - fully compatible | n/a
59731 | 54986 | [comM] help clarify some lines in com745 | SWS_COMManager | Lv1 - fully compatible | The wrong type used for PortArguments was compatible with the correct one. | Lv1 - fully compatible | The wrong type used for PortArguments was compatible with the correct one. | Lv1 - fully compatible | n/a
59733 | 55955 | EthSM: Signature for EthSM_Init | SWS_EthernetStateManager | Lv1 - fully compatible | change of none-application-relevant API | Lv4 - mitigation via custom adaptations | modules calling EthSM_Init needs (eventually) to be adapted | Lv1 - fully compatible | change cannot be observed on the bus
59742 | 58382 | Correction of requirements typos | SWS_PWMDriver | Lv1 - fully compatible | Only minor corrections. Fully compatible. | Lv1 - fully compatible | Only minor corrections. Fully compatible. | Lv1 - fully compatible | Only minor corrections. Fully compatible.
59743 | 59353 | EventGroupControlType is missing in SysT | TPS_SystemTemplate | Lv1 - fully compatible | N/a | Lv1 - fully compatible | only optional extensions | Lv1 - fully compatible | N/a
59745 | 52385 | StbMFlexRayClusterRef should have a valid DESTINATION-REF in parameter defintion file | SWS_SynchronizedTimeBaseManager | Lv1 - fully compatible | n/a | Lv1 - fully compatible | cleanup, Parameters StbMFlexRayClusterRef and StbMTtcanClusterRef currently not used | Lv1 - fully compatible | n/a
59747 | 59130 | Duplicated Requirement IDs | SWS_DiagnosticEventManager | Lv1 - fully compatible | n/a | Lv1 - fully compatible | n/a | Lv1 - fully compatible | n/a
59748 | 59279 | Requirements Dcm813 and Dcm814 should mention DcmModeRule, but the order of evaluation should not matter | SWS_DiagnosticCommunicationManager | Lv1 - fully compatible | n/a | Lv1 - fully compatible | n/a | Lv1 - fully compatible | n/a
59749 | 54536 | Regarding min value of McuClockSettingId and McuMode parameters | SWS_MCUDriver | Lv1 - fully compatible | n/a | Lv1 - fully compatible | n/a | Lv1 - fully compatible | n/a
59751 | 58870 | DataSendCompletedEvent/AsynchronousServerCallReturnsEvent optional for non-blocking Rte_Feedback()/Rte_Result() API? | TPS_SoftwareComponentTemplate | Lv1 - fully compatible | We are removing a constraint | Lv1 - fully compatible | We are removing a constraint | Lv1 - fully compatible | N/A
59752 | 58870 | DataSendCompletedEvent/AsynchronousServerCallReturnsEvent optional for non-blocking Rte_Feedback()/Rte_Result() API? | SWS_RTE | Lv1 - fully compatible | existence condition of Rte_Result API is clarified to be dependent on AsynchronousServerCallResultPoint as defined in the Software Component Template -> SWC Descriptions which have not describe AsynchronousServerCallResultPoints are already considered as incomplete in R4.0.x / R4.1.1 but would need now correction for successful RTE generation | Lv1 - fully compatible | existence condition of Rte_Result API is clarified to be dependent on AsynchronousServerCallResultPoint as defined in the Software Component Template -> SWC Descriptions which have not describe AsynchronousServerCallResultPoints are already considered as incomplete in R4.0.x / R4.1.1 but would need now correction for successful RTE generation | Lv1 - fully compatible | N/A
59753 | 59478 | [BswM] Correction of BswMAvailableActions for Sd (Service Discovery) | SWS_BSWModeManager | Lv1 - fully compatible | same as parent RfC | Lv1 - fully compatible | same as parent RfC | Lv1 - fully compatible | same as parent RfC
59755 | 55970 | [XCP]:Wrong API signature in Xcp840 Id | SWS_XCP | Lv1 - fully compatible | no effect | Lv1 - fully compatible | no effect | Lv1 - fully compatible | no effect
59758 | 58140 | [NVM]: Correction in Range of NvMNvramBlockIdentifier | SWS_NVRAMManager | Lv1 - fully compatible | n/a | Lv1 - fully compatible | range is enlarged | Lv1 - fully compatible | n/a
59760 | 58422 | [SWS_BswM_00182] not implementable | SWS_BSWModeManager | Lv1 - fully compatible | BswM does not need to request ICOM configuration because it is notified. | Lv1 - fully compatible | BswM does not need to request ICOM configuration because it is notified. | Lv1 - fully compatible | BswM does not need to request ICOM configuration because it is notified.
59761 | 55181 | [ComM]: Clarification on COMM_ChannelType | SWS_COMManager | Lv1 - fully compatible | n./a. | Lv1 - fully compatible | n./a. | Lv1 - fully compatible | n./a.
59763 | 56905 | Remove SRS_Fr_05129 | SWS_FlexRayARTransportLayer | Lv1 - fully compatible | n/a | Lv1 - fully compatible | n/a | Lv1 - fully compatible | n/a
59766 | 58415 | SWS_BswM_00174 unclear | SWS_BSWModeManager | Lv1 - fully compatible | n/a | Lv1 - fully compatible | removal of redundant SWS requirement | Lv1 - fully compatible | n/a
59767 | 58419 | [SWS_BswM_00186] negative requirement | SWS_BSWModeManager | Lv1 - fully compatible | removing redundant SWS requirement | Lv1 - fully compatible | removing redundant SWS requirement | Lv1 - fully compatible | removing redundant SWS requirement
59768 | 58423 | Pretended Networking is only supported by CAN | SWS_BSWModeManager | Lv1 - fully compatible | n/a | Lv1 - fully compatible | clarification added to avoid ambiguity | Lv1 - fully compatible | clarification added to avoid ambiguity
59770 | 59203 | Duplicate TaggedValue names per element in R4.0 meta model | TPS_SoftwareComponentTemplate | Lv1 - fully compatible | No actual change of the XML schema intended. | Lv1 - fully compatible | No actual change of the XML schema intended. | Lv1 - fully compatible | N/A
59772 | 55192 | [FrNm] Duplicate requirement Ids [FRNM410] and [FRNM411] | SWS_FlexRayNetworkManagement | Lv1 - fully compatible | Unique Requirement IDS | Lv1 - fully compatible | Unique Requirement IDS | Lv1 - fully compatible | -
59775 | 56623 | List of implemented functions of function Efx_SlewRate [EFX271] is wrong. | SWS_EFXLibrary | Lv4 - mitigation via custom adaptations | correction in function syntax for an argument datatype. | Lv4 - mitigation via custom adaptations | correction in function syntax for an argument datatype. | Lv1 - fully compatible | correction in function syntax for an argument datatype.
59776 | 57856 | Switching to Bootloader after transmission of Response pending | SWS_DiagnosticCommunicationManager | Lv1 - fully compatible | n/a | Lv5 - not compatible | (bugfix) If this Requiement is not added the Dcm may resets before ResponsePending was send. | Lv5 - not compatible | (bugfix) If this Requiement is not added the Dcm may resets before ResponsePending was send.
59779 | 59065 | ComM/COM: Header containing declarations of signal notifications | SWS_COMManager | Lv1 - fully compatible | n.a. | Lv4 - mitigation via custom adaptations | Headerfile might have to be renamed. | Lv1 - fully compatible | n.a.
59780 | 59065 | ComM/COM: Header containing declarations of signal notifications | SWS_COM | Lv1 - fully compatible | not application relevant | Lv4 - mitigation via custom adaptations | When another solution was implemented, that needs to be changed. | Lv1 - fully compatible | not bus relevant
59785 | 54445 | [ComM] It is not specified how ComM_Nm_NetworkStartIndication should behave if CommunicationAllowed flag is set to FALSE | SWS_COMManager | Lv1 - fully compatible | transparent to the application | Lv4 - mitigation via custom adaptations | Check behavior of ComM_Nm_NetworkStartIndication when CommunicationAllowed flag is set to FALSE | Lv4 - mitigation via custom adaptations | Check behavior of ComM_Nm_NetworkStartIndication when CommunicationAllowed flag is set to FALSE
59787 | 54684 | [Dem] Reentrancy of Event-Reporting interfaces | SWS_DiagnosticEventManager | Lv4 - mitigation via custom adaptations | Limited the re entrance of APIs to be not reentrant for the same EventID | Lv4 - mitigation via custom adaptations | Limited the re entrance of APIs to be not reentrant for the same EventID | Lv1 - fully compatible | not effected
59792 | 54778 | [Ea, Fee] New configuration parameter Ea/FeeMainFunctionPeriod | SWS_FlashEEPROMEmulation | Lv1 - fully compatible | Fee has no direct interface with the application. | Lv3 - mitigation via configuration | Main function needs to be called cyclically, now it's possible to correctly configure it. | Lv1 - fully compatible | Fee does not have a bus interface.
59793 | 54778 | [Ea, Fee] New configuration parameter Ea/FeeMainFunctionPeriod | SWS_EEPROMAbstraction | Lv1 - fully compatible | Ea module does not have an application interface. | Lv3 - mitigation via configuration | Main function needs to be called cyclically, now it's possible to correctly configure it. | Lv1 - fully compatible | Ea module does not have a bus interface.
59794 | 54778 | [Ea, Fee] New configuration parameter Ea/FeeMainFunctionPeriod | SWS_NVRAMManager | Lv1 - fully compatible | Additional configuration parameter needed by BSWM | Lv4 - mitigation via custom adaptations | Additional configuration parameter is needed. | Lv1 - fully compatible | n/a
59797 | 56732 | Contradiction between "Figure 2" and ECUC_IpduM_00053? | SWS_IPDUMultiplexer | Lv1 - fully compatible | Not visible at Software Component Level | Lv3 - mitigation via configuration | BWC issues * Potentially required lengthening of the static and dynamic PDUs so that they are large enough to fulfill IPDUM053_Conf * Depending on which decision will be taken in http://www.autosar.org/bugzilla/show_bug.cgi?id=56732#c4, the result might introduce incompatible changes to the IpduM confguration parameter set. | Lv1 - fully compatible | No changes in the payload parts of the MUX PDUs will be experienced. There may be - however - changes in how the unused parts of the MUX PDU are 'padded'.
59800 | 58702 | [Dcm] Configuration range for SecurityLevel and in Dcm_SecLevelType | SWS_DiagnosticCommunicationManager | Lv1 - fully compatible | n/a | Lv4 - mitigation via custom adaptations | Range of Dcm_SecLevelType limited according range of the access type in ISO 14229-1 | Lv1 - fully compatible | n/a
59803 | 56805 | List of implemented Efx Div services are incorrect | SWS_EFXLibrary | Lv1 - fully compatible | n/a | Lv1 - fully compatible | n/a | Lv1 - fully compatible | n/a
59804 | 58411 | Pretended networking mode requests | SWS_BSWModeManager | Lv4 - mitigation via custom adaptations | As it was not clearly specified, the algorithm for arbitration of pretended networking mode requests may differ from current implementations | Lv4 - mitigation via custom adaptations | As it was not clearly specified, the algorithm for arbitration of pretended networking mode requests may differ from current implementations | Lv4 - mitigation via custom adaptations | As it was not clearly specified, the algorithm for arbitration of pretended networking mode requests may differ from current implementations
59805 | 58429 | Wrong symbols in SWS_CAN_00467 | SWS_CANDriver | Lv1 - fully compatible | n/a | Lv4 - mitigation via custom adaptations | Changed values of parameter Error when Can calls CanIf_CurrentIcomConfiguration. | Lv1 - fully compatible | n/a
59806 | 58275 | Remove post build condition for GetVersionInfo | SWS_BSWModeManager | Lv1 - fully compatible | see parent RfC | Lv2 - compatible if new feature is not used | see parent RfC | Lv1 - fully compatible | see parent RfC
59807 | 59354 | Description of SD Control Pdus in SysT | TPS_SystemTemplate | Lv1 - fully compatible | N/a | Lv3 - mitigation via configuration | This change is Schema compatible. But the elements J1939DcmIPdu and XcpPdu will be set to deprecated and will be replaced by the GeneralPurposeIPdu. | Lv1 - fully compatible | N/a
59810 | 58417 | [SWS_BswM_00175] / [SWS_BswM_00176] notification to SW-C not standardized | SWS_BSWModeManager | Lv2 - compatible if new feature is not used | (same as parent RfC) | Lv4 - mitigation via custom adaptations | (same as parent RfC) | Lv1 - fully compatible | (same as parent RfC)
59827 | 54446 | [FrArTp] Remove FrArTpTimeFrIf and FrArTpMaxFrIf | TPS_SystemTemplate | Lv1 - fully compatible | N/a | Lv4 - mitigation via custom adaptations | The behavior when the parameters FrArTpTimeFrIf and FrArTpMaxFrIf are omitted is the same as when FrArTpMaxFrIf was set to 0. And neither Vector nor WP-A2 could identify a use case where the additional number of retries would help. | Lv4 - mitigation via custom adaptations | On bus level, it is compliant with the FrArTp protocol if after a failed transmission the protocol ends completely instead of retrying the transmission. The new behavior will be the same as when FrArTpMaxFrIf was set to 0 or 1 (that's effectively the same).
59834 | 58852 | [Com] Dynamic signal handling questions or problems | SWS_COM | Lv1 - fully compatible | Definition/ clarification of (partly) undefined but strongly expected behaviour. | Lv1 - fully compatible | Definition/ clarification of (partly) undefined but strongly expected behaviour. | Lv1 - fully compatible | Definition/ clarification of (partly) undefined but strongly expected behaviour.
59837 | 59466 | DemAgingRequieresTestedCycle is missing in chapter 10 | SWS_DiagnosticEventManager | Lv1 - fully compatible | n/a | Lv1 - fully compatible | n/a | Lv1 - fully compatible | n/a
59839 | 57884 | [CanIf] Remove SWS_CANIF_00840: it's no requirement against CanIf | SWS_CANInterface | Lv1 - fully compatible | n/a | Lv1 - fully compatible | n/a | Lv1 - fully compatible | n/a
59840 | 55007 | Role of TxPduId should be clarified in upper layer modules | SWS_FlexRayISOTransportLayer | Lv1 - fully compatible | n/a | Lv1 - fully compatible | n/a | Lv1 - fully compatible | n/a
59841 | 55007 | Role of TxPduId should be clarified in upper layer modules | SWS_IPDUMultiplexer | Lv1 - fully compatible | not affected | Lv1 - fully compatible | only clarification | Lv1 - fully compatible | not affected
59842 | 55007 | Role of TxPduId should be clarified in upper layer modules | SWS_PDURouter | Lv1 - fully compatible | n/a | Lv1 - fully compatible | clarification | Lv1 - fully compatible | n/a
59844 | 54099 | No mandatory interfaces | SWS_PDURouter | Lv1 - fully compatible | n/a | Lv1 - fully compatible | editorial changes | Lv1 - fully compatible | n/a
59846 | 55507 | Incorrect notation | SWS_EFXLibrary | Lv1 - fully compatible | n/a | Lv1 - fully compatible | n/a | Lv1 - fully compatible | n/a
59847 | 55507 | Incorrect notation | SWS_MFXLibrary | Lv1 - fully compatible | - | Lv1 - fully compatible | - | Lv1 - fully compatible | -
59849 | 56330 | [FRNM]: Correction in FRNM066 | SWS_FlexRayNetworkManagement | Lv1 - fully compatible | - | Lv1 - fully compatible | - | Lv1 - fully compatible | -
59850 | 56359 | [FrIf] FrIfRXComOpMaxLoop should be optional | SWS_FlexRayInterface | Lv1 - fully compatible | Does not affect applications. FrIf operation is not affected. | Lv1 - fully compatible | With respect to this parameter existing 4.0.3 FrIf configurations remain acceptable after this specifiction change, because the "FrIfRXComOpMaxLoop" parameters appearing for operations other than "RECEIVE_AND_INDICATE" are simply ignored. | Lv1 - fully compatible | Does not affect Fr communication. FrIf operation does not change.
59852 | 56409 | Improve uniqueness of shortLabel in VariationPoints | TPS_GenericStructureTemplate | Lv1 - fully compatible | Clarification | Lv1 - fully compatible | Clarification | Lv1 - fully compatible | N.A.
59853 | 56511 | StbM : Clarification about StbMMcuClockRef | SWS_SynchronizedTimeBaseManager | Lv1 - fully compatible | no change to spec items | Lv1 - fully compatible | no change to spec items | Lv1 - fully compatible | no change to spec items
59854 | 56624 | Requirement [EFX263] is unclear | SWS_EFXLibrary | Lv1 - fully compatible | No functional impact observed due to the removal of EFX263. | Lv1 - fully compatible | No functional impact observed due to the removal of EFX263. | Lv1 - fully compatible | No functional impact observed due to the removal of EFX263.
59855 | 56802 | Names for EFX moving average services are defined different | SWS_EFXLibrary | Lv1 - fully compatible | n/a | Lv1 - fully compatible | clarification | Lv1 - fully compatible | n/a
59857 | 56434 | Regarding CanIfInitRefCfgSet | SWS_CANInterface | Lv1 - fully compatible | n/a | Lv1 - fully compatible | the parameter was not used anymore (left-over) since the point in time the EcuM initializes the complete BSM stack. ("flat initialization") | Lv1 - fully compatible | n/a
59859 | 57889 | [CanIf] Order for Cancellation confirmation notification | SWS_CANInterface | Lv1 - fully compatible | n/a | Lv1 - fully compatible | Removing an implementation detail since it does not affect any requirement IDs | Lv1 - fully compatible | n/a
59861 | 58850 | complete requirements for export of measurement information for of ModeDeclarationGroupPrototype | TPS_SoftwareComponentTemplate | Lv1 - fully compatible | Only change display information. Existing behavior is still supported. | Lv1 - fully compatible | Only change display information. Existing behavior is still supported. | Lv1 - fully compatible | N/A
59862 | 58850 | complete requirements for export of measurement information for of ModeDeclarationGroupPrototype | SWS_RTE | Lv1 - fully compatible | N/A | Lv1 - fully compatible | N/A | Lv1 - fully compatible | N/A
59863 | 58887 | Aggregation of IdentCaption is broken | TPS_SoftwareComponentTemplate | Lv1 - fully compatible | makes ModeAccessPointIdent / ExternalTriggeringPointIdent optional available as intended and already shown in the Class tables of TPS_SoftwareComponentTemplate | Lv1 - fully compatible | makes ModeAccessPointIdent / ExternalTriggeringPointIdent optional available as intended and already shown in the Class tables of TPS_SoftwareComponentTemplate | Lv1 - fully compatible | N/A
59865 | 59162 | SWS_J1939Rm_00017 is partially duplicate to SWS_J1939Rm_00024 | SWS_SAEJ1939RequestManager | Lv1 - fully compatible | n/a | Lv1 - fully compatible | Only editorial | Lv1 - fully compatible | n/a
59867 | 59295 | Set xml.roleElement to true on composite references to AtpInstanceRef subclasses | TR_XMLPersistenceRules | Lv1 - fully compatible | not affected | Lv1 - fully compatible | not affected | Lv1 - fully compatible | not affected
59869 | 59389 | Clarify the use of event types in the timing views | TPS_TimingExtensions | Lv1 - fully compatible | No impact on the interaction between application software components. | Lv1 - fully compatible | No impact, at all. | Lv1 - fully compatible | No impact on the network behavior.
59870 | 59390 | Remove inconsistency between Figure 5.2 and 4.2 | TPS_TimingExtensions | Lv1 - fully compatible | - | Lv1 - fully compatible | - | Lv1 - fully compatible | -
59872 | 59396 | Refinement of Calibration Parameter init values is broken | TPS_SoftwareComponentTemplate | Lv1 - fully compatible | The change with respect to CalibrationParameterValueSet.calibrationParameterValue will not affect the backwards-compatibility of the XML schema because the multiplicity of the aggregation was 0..* before the fix and the change does not have any further affects on the multiplicity. | Lv1 - fully compatible | The change with respect to CalibrationParameterValueSet.calibrationParameterValue will not affect the backwards-compatibility of the XML schema because the multiplicity of the aggregation was 0..* before the fix and the change does not have any further affects on the multiplicity. | Lv1 - fully compatible | N/A
59873 | 59396 | Refinement of Calibration Parameter init values is broken | TPS_SystemTemplate | Lv1 - fully compatible | N/a | Lv1 - fully compatible | extension | Lv1 - fully compatible | N/a
59875 | 55340 | Linear scaling between float and integer dataElements is unclear with respect to rounding policy | SWS_RTE | Lv1 - fully compatible | Now it is defined that RTE implementers can choose the most efficient method. | Lv1 - fully compatible | Now it is defined that RTE implementers can choose the most efficient method. | Lv1 - fully compatible | Now it is defined that RTE implementers can choose the most efficient method.
59876 | 55966 | [BswM] BswM_UserType and BswM_ModeType: mismatch between API and configuration containers | SWS_BSWModeManager | Lv1 - fully compatible | addition of clarifying text to description of parameter | Lv1 - fully compatible | addition of clarifying text to description of parameter | Lv1 - fully compatible | no effect on bus
59883 | 56744 | Nm235 and Nm236 still contain references to NM_E_NOT_OK | SWS_NetworkManagementInterface | Lv1 - fully compatible | n/a | Lv1 - fully compatible | No functional change, expected. | Lv1 - fully compatible | n/a
59885 | 57919 | [PduR] SWS_PduR_00319 should be changed to a configuration constraint | SWS_PDURouter | Lv1 - fully compatible | n/a | Lv3 - mitigation via configuration | A configuration that did not work in previous versions is not possible any more. | Lv1 - fully compatible | n/a
59887 | 58935 | Inconsistency in Table 5.31 and Table 5.38 w.r.t. CompuMethod | TPS_SoftwareComponentTemplate | Lv4 - mitigation via custom adaptations | Although the existence of models that define compuMethods for DataPrototypes is forbidden by Table 5.38 there may still exist people who just read table 5.31. These models need to be fixed manually. | Lv4 - mitigation via custom adaptations | Although the existence of models that define compuMethods for DataPrototypes is forbidden by Table 5.38 there may still exist people who just read table 5.31. These models need to be fixed manually. | Lv1 - fully compatible | N/A
59888 | 58958 | [CAN] Range of Can_IdType | SWS_CANDriver | Lv1 - fully compatible | n/a | Lv2 - compatible if new feature is not used | Currently, CAN FD feature is specified but could not be used for frames with standard CanId | Lv1 - fully compatible | n/a
59890 | 58897 | [EcuM] SWS_EcuM_04047 is incorrect | SWS_ECUStateManager | Lv1 - fully compatible | No API change. | Lv1 - fully compatible | No API change. | Lv1 - fully compatible | No API change.
59892 | 55708 | Wrong Return Type of init APIs | SWS_E2ELibrary | Lv4 - mitigation via custom adaptations | For the existing init funcitons, changing uint8 return value to Std_Type, which is the same size. This can be considered as fully compatible. | Lv4 - mitigation via custom adaptations | see application wise | Lv1 - fully compatible | no bus impact
59895 | 57202 | EthSM : API Prefix | SWS_EthernetStateManager | Lv1 - fully compatible | n.a. | Lv4 - mitigation via custom adaptations | API name changed | Lv1 - fully compatible | n.a.
59896 | 57202 | EthSM : API Prefix | SWS_COMManager | Lv1 - fully compatible | n.a. | Lv4 - mitigation via custom adaptations | Header file names change. | Lv1 - fully compatible | n.a.
59900 | 57582 | [DLT]: Correction required in Dlt499 | SWS_DiagnosticLogAndTrace | Lv1 - fully compatible | Updated ports names. | Lv1 - fully compatible | n/a | Lv1 - fully compatible | n/a
59902 | 54984 | FRNM -Transition Synchronize Mode -> RepeatMessage Mode is vague | SWS_FlexRayNetworkManagement | Lv1 - fully compatible | - | Lv1 - fully compatible | - | Lv1 - fully compatible | -
59906 | 58878 | CanNm_GetLocalNodeIdentifier behavior in case of invalid CanNmNodeId | SWS_CANNetworkManagement | Lv1 - fully compatible | n/a | Lv1 - fully compatible | Anyway the function "CanNm_GetLocalNodeIdentifier" should already return the configured value of "CanNmNodeId" even if description states it is not valid in some configurations as there is no other requirement! | Lv1 - fully compatible | n/a
59911 | 55116 | [FRSM]: Availability of FrIf_GetWakeupRxStatus | SWS_FlexRayStateManager | Lv1 - fully compatible | n/a | Lv1 - fully compatible | clarification only | Lv1 - fully compatible | n/a
59915 | 55437 | [FRSM]: Correction in Service Id of FrSM_RequestComMode and FrSM_GetCurrentComMode | SWS_FlexRayStateManager | Lv1 - fully compatible | n/a | Lv1 - fully compatible | n/a | Lv1 - fully compatible | n/a
59917 | 55814 | If DcmDspRoutineFixedLength is set to FALSE, Need Clarification on Input parameters | SWS_DiagnosticCommunicationManager | Lv1 - fully compatible | n/a | Lv4 - mitigation via custom adaptations | Prototype of Xxx_Start formalized | Lv1 - fully compatible | n/a
59919 | 58539 | [UdpNm]: UDPNM_PORT not defined in SWS | SWS_UDPNetworkManagement | Lv1 - fully compatible | n/a | Lv2 - compatible if new feature is not used | Obsolete reference | Lv1 - fully compatible | n/a
59920 | 56333 | [FRNM]: Availability of FrIf_GetNmVector | SWS_FlexRayNetworkManagement | Lv1 - fully compatible | Changes in Optional Interface | Lv1 - fully compatible | Changes in Optional Interface | Lv1 - fully compatible | Changes in Optional Interface
59924 | 59003 | Broken backward compatibility of E2E Profile 1C, to be made compatible with 1A | SWS_E2ELibrary | Lv1 - fully compatible | this is a bugfix to the newly introduced feature (introduced in R4.1.1). | Lv4 - mitigation via custom adaptations | this is a bugfix to the newly introduced feature (introduced in R4.1.1). | Lv4 - mitigation via custom adaptations | this is a bugfix to the newly introduced feature (introduced in R4.1.1).
59927 | 57903 | Wrong return data type Mfx_Add_u16u16_s16 | SWS_MFXLibrary | Lv1 - fully compatible | Typo error | Lv4 - mitigation via custom adaptations | Change of return type of method | Lv1 - fully compatible | Typo error
59929 | 59588 | Pretended Networking - moving SWS Requirements to Guide to Mode Managenet | SWS_BSWModeManager | Lv1 - fully compatible | re-organization of un-implementable SWS requirements into configuration guidelines. | Lv1 - fully compatible | re-organization of un-implementable SWS requirements into configuration guidelines. | Lv1 - fully compatible | re-organization of un-implementable SWS requirements into configuration guidelines.
59951 | 56905 | Remove SRS_Fr_05129 | SWS_FlexRayTransceiverDriver | Lv1 - fully compatible | SWS_FrTrcv_00478 was unused | Lv1 - fully compatible | requirement was unused, Remove link: SRS_Fr_05129 => SWS_FrTrcv_00478 | Lv1 - fully compatible | SWS_FrTrcv_00478 was unused
59958 | 59008 | [Lin] Definition of Lin_PduType and Lin_StatusType missing | SWS_LINDriver | Lv1 - fully compatible | n/a | Lv1 - fully compatible | Type missing, nothing changed. | Lv1 - fully compatible | n/a
59960 | 57525 | [soad] SWS_SoAd_00590 - (3) | SWS_SocketAdaptor | Lv1 - fully compatible | N.A | Lv1 - fully compatible | Removed the sentence implying a false behavior | Lv1 - fully compatible | N.A
59961 | 57581 | [DLT]: Clarification required for inclusion of EcuM.h file in section 5.1.2 Header file structure. | SWS_DiagnosticLogAndTrace | Lv1 - fully compatible | Header file structure is recomended. Since Dlt is not invoking any of the EcuM.h APIs. | Lv1 - fully compatible | N/A | Lv1 - fully compatible | N/A
59963 | 58412 | SWS_BswM_00169 unclear | SWS_BSWModeManager | Lv1 - fully compatible | removal of SWS requirement which had no effect on SWS (it is a configuration guideline) | Lv1 - fully compatible | removal of SWS requirement which had no effect on SWS (it is a configuration guideline) | Lv1 - fully compatible | removal of SWS requirement which had no effect on SWS (it is a configuration guideline)
59997 | 58637 | clarification on Dcm_ProcessRequestDownload callout | SWS_DiagnosticCommunicationManager | Lv1 - fully compatible | n/a | Lv4 - mitigation via custom adaptations | If the (old) specification is followed BlockLength could not be an out-parameter (as defined). However, formally this is a non-compatible change, since the API is changed. | Lv1 - fully compatible | n/a
59999 | 55294 | Regarding SPI_E_HARDWARE_ERROR parameter | SWS_SPIHandlerDriver | Lv1 - fully compatible | n/a | Lv3 - mitigation via configuration | Configuration container is moved | Lv1 - fully compatible | n/a
60001 | 58640 | Splitkey Inconsistency | TPS_BSWModuleDescriptionTemplate | Lv1 - fully compatible | N/A | Lv4 - mitigation via custom adaptations | There could be models that do not conform with the refined definition of splitkeys | Lv1 - fully compatible | N/A
60002 | 58640 | Splitkey Inconsistency | TPS_FeatureModelExchangeFormat | Lv1 - fully compatible | N/A | Lv4 - mitigation via custom adaptations | There could be models that do not conform with the refined definition of splitkeys | Lv1 - fully compatible | N/A
60003 | 58640 | Splitkey Inconsistency | TPS_SoftwareComponentTemplate | Lv1 - fully compatible | N/A | Lv4 - mitigation via custom adaptations | There could be models that do not conform with the refined definition of splitkeys | Lv1 - fully compatible | N/A
60004 | 58640 | Splitkey Inconsistency | TPS_GenericStructureTemplate | Lv1 - fully compatible | Make the specification more precise. | Lv1 - fully compatible | Make the specification more precise. | Lv1 - fully compatible | N.A.
60005 | 58640 | Splitkey Inconsistency | TPS_SystemTemplate | Lv1 - fully compatible | N/A | Lv4 - mitigation via custom adaptations | This implementation task has already been resolved i the context of implementation task #60003. No further activity required. | Lv1 - fully compatible | N/A
60007 | 57383 | Wrong requirement | SWS_EFXLibrary | Lv4 - mitigation via custom adaptations | change of behavior | Lv4 - mitigation via custom adaptations | change of behavior | Lv1 - fully compatible | n/a
60009 | 50888 | [EcuM] Inconsistency in invocation of EcuM_OnExitRun and EcuM_OnExitPOSTRUN | SWS_ECUStateManagerFixed | Lv1 - fully compatible | Removed contradiction. | Lv1 - fully compatible | No changes in external API of EcuM fixed | Lv1 - fully compatible | no changes
60013 | 56736 | EthSm: EthSm_TcpIpModeIndication syntax | SWS_EthernetStateManager | Lv1 - fully compatible | n.a. | Lv4 - mitigation via custom adaptations | compatible if NetworkHandle and CtrlIdx are identical (which can be achieved by configuration) | Lv1 - fully compatible | n.a.
60014 | 56736 | EthSm: EthSm_TcpIpModeIndication syntax | SWS_TcpIp | Lv1 - fully compatible |  | Lv1 - fully compatible |  | Lv1 - fully compatible
60016 | 52843 | [ICU] No clear functionality distinction for Modes Active Time and Duty Cycle | SWS_ICUDriver | Lv1 - fully compatible | N/A | Lv4 - mitigation via custom adaptations | ICU_ACTIVE_TIME to be removed from Icu_SignalMeasurementPropertyType | Lv1 - fully compatible | N/A
60020 | 58717 | [UdpNm] Spontaneous transmission in UdpNm | SWS_UDPNetworkManagement | Lv1 - fully compatible | N.A | Lv1 - fully compatible | Missing parameter Added | Lv1 - fully compatible | N.A
60046 | 51177 | [BSWMT] missed support of BSW00425 | SWS_SAEJ1939DiagnosticCommunicationManager | Lv1 - fully compatible | n/a | Lv1 - fully compatible | n/a | Lv1 - fully compatible | n/a
60047 | 51177 | [BSWMT] missed support of BSW00425 | SWS_DiagnosticCommunicationManager | Lv1 - fully compatible | n/a | Lv1 - fully compatible | n/a | Lv1 - fully compatible | n/a
60048 | 51177 | [BSWMT] missed support of BSW00425 | SWS_NetworkManagementInterface | Lv1 - fully compatible | n.a. | Lv1 - fully compatible | n.a. | Lv1 - fully compatible | n.a.
60049 | 51177 | [BSWMT] missed support of BSW00425 | SWS_SAEJ1939NetworkManagement | Lv1 - fully compatible | n/a | Lv1 - fully compatible | n/a | Lv1 - fully compatible | n/a
60050 | 51177 | [BSWMT] missed support of BSW00425 | SWS_FunctionInhibitionManager | Lv1 - fully compatible | n/a | Lv1 - fully compatible | n/a | Lv1 - fully compatible | n/a
60051 | 51177 | [BSWMT] missed support of BSW00425 | SWS_FlexRayISOTransportLayer | Lv1 - fully compatible | n/a | Lv1 - fully compatible | n/a | Lv1 - fully compatible | n/a
60052 | 51177 | [BSWMT] missed support of BSW00425 | SWS_FlexRayTransceiverDriver | Lv1 - fully compatible | no change in scheduling | Lv1 - fully compatible | no change in scheduling | Lv1 - fully compatible | no change in scheduling
60053 | 51177 | [BSWMT] missed support of BSW00425 | SWS_FlexRayNetworkManagement | Lv1 - fully compatible | n/a | Lv1 - fully compatible | n/a | Lv1 - fully compatible | n/a
60054 | 51177 | [BSWMT] missed support of BSW00425 | SWS_FlexRayARTransportLayer | Lv1 - fully compatible | n/a | Lv1 - fully compatible | n/a | Lv1 - fully compatible | n/a
60056 | 51177 | [BSWMT] missed support of BSW00425 | SWS_SAEJ1939RequestManager | Lv1 - fully compatible | n/a | Lv1 - fully compatible | n/a | Lv1 - fully compatible | n/a
60057 | 51177 | [BSWMT] missed support of BSW00425 | SWS_SAEJ1939TransportLayer | Lv1 - fully compatible | n/a | Lv1 - fully compatible | n/a | Lv1 - fully compatible | n/a
60058 | 51177 | [BSWMT] missed support of BSW00425 | SWS_DiagnosticEventManager | Lv1 - fully compatible | n/a | Lv1 - fully compatible | n/a | Lv1 - fully compatible | n/a
60059 | 51177 | [BSWMT] missed support of BSW00425 | SWS_ECUStateManagerFixed | Lv1 - fully compatible | n/a | Lv1 - fully compatible | n/a | Lv1 - fully compatible | n/a
60060 | 51177 | [BSWMT] missed support of BSW00425 | SWS_UDPNetworkManagement | Lv1 - fully compatible | N.A | Lv1 - fully compatible | N.A | Lv1 - fully compatible | N.A
60061 | 51177 | [BSWMT] missed support of BSW00425 | SWS_CryptoServiceManager | Lv1 - fully compatible | . | Lv1 - fully compatible | . | Lv1 - fully compatible | .
60063 | 51177 | [BSWMT] missed support of BSW00425 | SWS_FlashEEPROMEmulation | Lv1 - fully compatible | Module has no direct interface with application. | Lv1 - fully compatible | According to the problem description, the feature could not be used at all. | Lv1 - fully compatible | Module has no bus interface.
60064 | 51177 | [BSWMT] missed support of BSW00425 | SWS_CANNetworkManagement | Lv1 - fully compatible | n/a | Lv1 - fully compatible | n/a | Lv1 - fully compatible | n/a
60065 | 51177 | [BSWMT] missed support of BSW00425 | SWS_CANTransceiverDriver | Lv1 - fully compatible | n.a | Lv1 - fully compatible | n.a | Lv1 - fully compatible | n.a
60066 | 51177 | [BSWMT] missed support of BSW00425 | SWS_FlexRayStateManager | Lv1 - fully compatible | n/a | Lv1 - fully compatible | only clarification | Lv1 - fully compatible | n/a
60067 | 51177 | [BSWMT] missed support of BSW00425 | SWS_EthernetInterface | Lv1 - fully compatible | n.a. | Lv1 - fully compatible | n.a. | Lv1 - fully compatible | n.a.
60068 | 51177 | [BSWMT] missed support of BSW00425 | SWS_EEPROMAbstraction | Lv1 - fully compatible | Module has no direct interface to the application. | Lv1 - fully compatible | According to the problem description, the feature could not be used at all. | Lv1 - fully compatible | Module has not bus interface.
60069 | 51177 | [BSWMT] missed support of BSW00425 | SWS_CANTransportLayer | Lv1 - fully compatible | Application is not impacted. | Lv1 - fully compatible | no impact. | Lv1 - fully compatible | Bus is not impacted.
60070 | 51177 | [BSWMT] missed support of BSW00425 | SWS_ServiceDiscovery | Lv1 - fully compatible | N.A | Lv1 - fully compatible | Obsolete reference | Lv1 - fully compatible | N.A
60071 | 51177 | [BSWMT] missed support of BSW00425 | SWS_SPIHandlerDriver | Lv1 - fully compatible |  | Lv1 - fully compatible |  | Lv1 - fully compatible
60072 | 51177 | [BSWMT] missed support of BSW00425 | SWS_FlexRayInterface | Lv1 - fully compatible | n/a | Lv1 - fully compatible | n/a | Lv1 - fully compatible | n/a
60073 | 51177 | [BSWMT] missed support of BSW00425 | SWS_LINStateManager | Lv1 - fully compatible | n/a | Lv1 - fully compatible | n/a | Lv1 - fully compatible | n/a
60074 | 51177 | [BSWMT] missed support of BSW00425 | SWS_CANStateManager | Lv1 - fully compatible | No RTE interfaces | Lv1 - fully compatible | Formal change | Lv1 - fully compatible | Formal change
60075 | 51177 | [BSWMT] missed support of BSW00425 | SWS_ECUStateManager | Lv1 - fully compatible | No change in the interface. | Lv1 - fully compatible | No change in the funcionality. | Lv1 - fully compatible | No change in the interface.
60076 | 51177 | [BSWMT] missed support of BSW00425 | SWS_IPDUMultiplexer | Lv1 - fully compatible | not affected | Lv1 - fully compatible | clarification of expected behaviour | Lv1 - fully compatible | not affected
60077 | 51177 | [BSWMT] missed support of BSW00425 | SWS_WatchdogManager | Lv1 - fully compatible | Minor bug fix in the configuration. | Lv1 - fully compatible | Minor bug fix in the configuration. | Lv1 - fully compatible | Minor bug fix in the configuration.
60078 | 51177 | [BSWMT] missed support of BSW00425 | SWS_SocketAdaptor | Lv1 - fully compatible | N.A | Lv1 - fully compatible | Redundant reference removed | Lv1 - fully compatible | N.A
60079 | 51177 | [BSWMT] missed support of BSW00425 | SWS_EEPROMDriver | Lv1 - fully compatible | n/a | Lv1 - fully compatible | n/a | Lv1 - fully compatible | n/a
60080 | 51177 | [BSWMT] missed support of BSW00425 | SWS_NVRAMManager | Lv1 - fully compatible | n/a | Lv1 - fully compatible | n/a | Lv1 - fully compatible | n/a
60081 | 51177 | [BSWMT] missed support of BSW00425 | SWS_LINInterface | Lv1 - fully compatible | n/a | Lv1 - fully compatible | n/a | Lv1 - fully compatible | n/a
60082 | 51177 | [BSWMT] missed support of BSW00425 | SWS_TTCANDriver | Lv1 - fully compatible | n/a | Lv1 - fully compatible | n/a | Lv1 - fully compatible | n/a
60083 | 51177 | [BSWMT] missed support of BSW00425 | SWS_FlashDriver | Lv1 - fully compatible | Module has no direct interface to the application. | Lv1 - fully compatible | According to the problem description, the feature could not be used at all. | Lv1 - fully compatible | Module has no bus interface.
60084 | 51177 | [BSWMT] missed support of BSW00425 | SWS_BSWGeneral | Lv1 - fully compatible | n/a | Lv1 - fully compatible | n/a | Lv1 - fully compatible | n/a
60085 | 51177 | [BSWMT] missed support of BSW00425 | SWS_COMManager | Lv1 - fully compatible | n/a | Lv1 - fully compatible | n/a | Lv1 - fully compatible | n/a
60086 | 51177 | [BSWMT] missed support of BSW00425 | SWS_Debugging | Lv1 - fully compatible | The RFC has no functional meaning. | Lv1 - fully compatible | The RFC has no functional meaning. | Lv1 - fully compatible | The RFC has no functional meaning.
60087 | 51177 | [BSWMT] missed support of BSW00425 | SWS_FlashTest | Lv1 - fully compatible | correction of description | Lv1 - fully compatible | correction of description | Lv1 - fully compatible | not applicable for network
60088 | 51177 | [BSWMT] missed support of BSW00425 | SWS_PWMDriver | Lv1 - fully compatible | n.a. | Lv1 - fully compatible | n.a. | Lv1 - fully compatible | n.a.
60090 | 51177 | [BSWMT] missed support of BSW00425 | SWS_CANDriver | Lv1 - fully compatible | n/a | Lv1 - fully compatible | n/a | Lv1 - fully compatible | n/a
60091 | 51177 | [BSWMT] missed support of BSW00425 | SWS_CoreTest | Lv1 - fully compatible | no interface with SW-C | Lv1 - fully compatible | no impact | Lv1 - fully compatible | n/a
60092 | 51177 | [BSWMT] missed support of BSW00425 | SWS_RAMTest | Lv1 - fully compatible | n/a | Lv1 - fully compatible | n/a | Lv1 - fully compatible | n/a
60093 | 51177 | [BSWMT] missed support of BSW00425 | SWS_TcpIp | Lv1 - fully compatible | n/a | Lv1 - fully compatible | n/a | Lv1 - fully compatible | n/a
60094 | 51177 | [BSWMT] missed support of BSW00425 | SWS_DiagnosticOverIP | Lv1 - fully compatible | N/A | Lv1 - fully compatible | N/A | Lv1 - fully compatible | N/A
60095 | 51177 | [BSWMT] missed support of BSW00425 | SWS_XCP | Lv1 - fully compatible | no effect | Lv1 - fully compatible | no effect | Lv1 - fully compatible | no effect
60096 | 51177 | [BSWMT] missed support of BSW00425 | SWS_COM | Lv1 - fully compatible | not affected | Lv1 - fully compatible | clarification of already expected behaviour | Lv1 - fully compatible | not affected
60098 | 58802 | [LIN] Removal of LIN132 and LIN136 and import of LIN184 from R3.2 to R4.1 | SWS_LINDriver | Lv1 - fully compatible | BSW internal | Lv4 - mitigation via custom adaptations | Lv1 if DET is disabled In case if enabled DET, this is Lv4. Requested import of LIN184 allows repeated state change request even if the requested state has been entered already that LIN132 and LIN136 report to DET if it is enabled. | Lv1 - fully compatible | BSW internal
60099 | 57776 | [Com]: Remove mandatory usage of TP for Dynamic Length PDUs | SWS_COM | Lv1 - fully compatible | applications/SWC are not influenced. It is a Com configuration issue. | Lv3 - mitigation via configuration | Dynamic length PDUs could be configured using TP-API by the integrator. | Lv3 - mitigation via configuration | Dynamic length PDUs could be configured using TP-API by the integrator.
60101 | 58787 | Correct formalization of Dlt Service interfaces, incomplete Dlt_ReturnType and inconsistent return type definitions | SWS_DiagnosticLogAndTrace | Lv4 - mitigation via custom adaptations | The current definition of Service Interface SendLogMessage, RegisterContext, SendTraceMessage can not be implemented since it does not fit to the BSW API. But since the Dlt SWS is inconsistent an implementer might always had choose the wrong solution | Lv4 - mitigation via custom adaptations | The current definition of Service Interface SendLogMessage, RegisterContext, SendTraceMessage can not be implemented since it does not fit to the BSW API. But since the Dlt SWS is inconsistent an implementer might always had choose the wrong solution | Lv1 - fully compatible | n/a
60104 | 56332 | [FRNM]: Correction in FRNM161 | SWS_FlexRayNetworkManagement | Lv1 - fully compatible | Requirement modification | Lv1 - fully compatible | Requirement modification | Lv1 - fully compatible | -
60105 | 58513 | Inconsistency in SchM Mode API | TPS_BSWModuleDescriptionTemplate | Lv3 - mitigation via configuration | If the constraint constr_4022 is checked according to the BSWMDT, no code will be generated if a BswModuleEntity.accessedModeGroup refers to an element declared as proviededModeGroup in AUTOSAR 4.0.3. | Lv3 - mitigation via configuration | The proposed solution would allow a construct which is forbidden by constraint in AUTOSAR 4.0.3. | Lv1 - fully compatible | N/A
60106 | 58513 | Inconsistency in SchM Mode API | SWS_RTE | Lv1 - fully compatible | These APIs are not accessible by the application SWC | Lv1 - fully compatible | The API existence is extended | Lv1 - fully compatible | No impact on the bus
60107 | 58894 | [LinSM] "ComM_BusSM" case sensitivity | SWS_LINStateManager | Lv1 - fully compatible | n/a | Lv1 - fully compatible | n/a | Lv1 - fully compatible | n/a
60109 | 59206 | SWS_FrNm_00175 may cause the network to never shutdown | SWS_FlexRayNetworkManagement | Lv1 - fully compatible | Modifications in requirement | Lv1 - fully compatible | Modifications in requirement | Lv1 - fully compatible | Modifications in requirement
60110 | 59302 | Conceptual connection between multipleConfigurationContainer and postBuildChangeable | TPS_ECUConfiguration | Lv3 - mitigation via configuration | If the specification item is taken at face value there would be models that set multipleConfigurationContainer=true even if they simply want to go for the variant handling approach. These cases can be automatically fixed although the automatic detection of the applicable cases may be tricky. | Lv3 - mitigation via configuration | If the specification item is taken at face value there would be models that set multipleConfigurationContainer=true even if they simply want to go for the variant handling approach. These cases can be automatically fixed although the automatic detection of the applicable cases may be tricky. | Lv1 - fully compatible | N/a
60111 | 59395 | Description of sub container in DemSRDataElementClass missing | SWS_DiagnosticEventManager | Lv1 - fully compatible | formal issue in the document | Lv1 - fully compatible | formal issue in the document | Lv1 - fully compatible | formal issue in the document
60113 | 55891 | [XCP]: Parameters required for “Xcp OdtEntry” container. | SWS_XCP | Lv1 - fully compatible | no effect | Lv1 - fully compatible | no effect | Lv1 - fully compatible | no effect
60117 | 56078 | [LinTp] : New Configuration Parameter LinTpChangeParameterRequestApi to be added | SWS_LINInterface | Lv1 - fully compatible | n/a | Lv4 - mitigation via custom adaptations | new mandatory parameter | Lv1 - fully compatible | n/a
60119 | 57905 | [VAL411][J1939Rm] Received and transmitted PGNs should be separated in the configuration | SWS_SAEJ1939RequestManager | Lv3 - mitigation via configuration | The current behavior can be configured by creating identical sets for requested and acknowledged PGNs. | Lv3 - mitigation via configuration | The current behavior can be configured by creating identical sets for requested and acknowledged PGNs. | Lv1 - fully compatible | n/a
60122 | 58747 | Nm127 is against other module | SWS_NetworkManagementInterface | Lv1 - fully compatible | n/a | Lv1 - fully compatible | Convert ReqId SWS_Nm_00253 into note ->R4. No functional change for NmIf. | Lv1 - fully compatible | n/a
60123 | 58861 | [BswM] Introduce ModeRequest BswMAction | SWS_BSWModeManager | Lv1 - fully compatible | extension | Lv2 - compatible if new feature is not used | extension | Lv1 - fully compatible | no impact on the bus behavior
60128 | 59195 | [constr_1146] versus SWS RTE | SWS_RTE | Lv4 - mitigation via custom adaptations | We introduce a restriction that existing models may violate. Additional code labels may clash with existing ones. | Lv4 - mitigation via custom adaptations | We introduce a restriction that existing models may violate. | Lv1 - fully compatible | N/A
60129 | 55526 | Invalid requirement | SWS_EFXLibrary | Lv1 - fully compatible | DeadTime APIs are deprecated | Lv1 - fully compatible | DeadTime APIs are deprecated | Lv1 - fully compatible | N/A
60130 | 55526 | Invalid requirement | SWS_MFLLibrary | Lv1 - fully compatible | DeadTime APIs are deprecated | Lv1 - fully compatible | DeadTime APIs are deprecated | Lv1 - fully compatible | N/A
60132 | 53071 | [EthSM] Optimize EthernetSM FULL COM Transition | SWS_EthernetStateManager | Lv1 - fully compatible | n/a | Lv4 - mitigation via custom adaptations | Initialisation of controller and transceiver has to be done during init phase of EthIf or EthCtrl/EthTrcv and not during full com request of EthSM. | Lv1 - fully compatible | n/a
60134 | 55971 | [XCP]:Repetition of SWS ID XCP844 with different information | SWS_XCP | Lv1 - fully compatible | no effect | Lv1 - fully compatible | no effect | Lv1 - fully compatible | no effect
60135 | 56438 | missed DEM error definition | SWS_CryptoServiceManager | Lv1 - fully compatible | no impact | Lv4 - mitigation via custom adaptations | this affects an extended production error that will be removed | Lv1 - fully compatible | no bus relationship
60139 | 56845 | [FRSM]: Availability of FrIf_SetWakeupChannel in Mandatory Interfaces | SWS_FlexRayStateManager | Lv1 - fully compatible | n/a | Lv1 - fully compatible | correction only | Lv1 - fully compatible | n/a
60142 | 57677 | [Dlt]: Correction in Dlt253 | SWS_DiagnosticLogAndTrace | Lv1 - fully compatible | N/A | Lv1 - fully compatible | N/A | Lv1 - fully compatible | N/A
60143 | 57679 | [Dlt]: Correction in Dlt254 | SWS_DiagnosticLogAndTrace | Lv1 - fully compatible | N/A | Lv1 - fully compatible | N/A | Lv1 - fully compatible | N/A
60145 | 58758 | Inconsistent interfaces to get the current mode of a partial network | TPS_SoftwareComponentTemplate | Lv4 - mitigation via custom adaptations | Type of PortInterface changed | Lv4 - mitigation via custom adaptations | Type of PortInterface changed | Lv1 - fully compatible | N/A
60147 | 58758 | Inconsistent interfaces to get the current mode of a partial network | SWS_COMManager | Lv4 - mitigation via custom adaptations | Type of PortInterface changed | Lv4 - mitigation via custom adaptations | Type of PortInterface changed | Lv1 - fully compatible | n.a.
60149 | 58858 | Upper multiplicity of OsApplicationCoreRef | SWS_OS | Lv1 - fully compatible | No impact of service interface | Lv1 - fully compatible | No functional change | Lv1 - fully compatible | Not bus related
60151 | 59398 | put important compatibility conditions into tagged text | TPS_SoftwareComponentTemplate | Lv4 - mitigation via custom adaptations | There may be models (although highly improbable) that violate the new constraint. The rules are already there but they don't have the emphasis of a constraint. | Lv4 - mitigation via custom adaptations | There may be models (although highly improbable) that violate the new constraint. The rules are already there but they don't have the emphasis of a constraint. | Lv1 - fully compatible | N/A
60156 | 55572 | [ComM] Conflicting descriptions regarding persistence of inhibition status | SWS_COMManager | Lv1 - fully compatible | n.a. | Lv1 - fully compatible | n.a. | Lv1 - fully compatible | n.a.
60157 | 55147 | [FIM] calculation of function permission | SWS_FunctionInhibitionManager | Lv1 - fully compatible | n/a | Lv1 - fully compatible | n/a | Lv1 - fully compatible | n/a
60158 | 58626 | Turn Requirement SWS_Nm_00268 into a note | SWS_NetworkManagementInterface | Lv1 - fully compatible | n/a | Lv1 - fully compatible | Requirement cannot be fulfilled by Nm. Therefore transforming it to a note is only a clarification | Lv1 - fully compatible | n/a
60161 | 58418 | [SWS_BswM_00177] wording | SWS_BSWModeManager | Lv1 - fully compatible | changing an unimplementable software requirement into a configuration guideline | Lv1 - fully compatible | changing an unimplementable software requirement into a configuration guideline | Lv1 - fully compatible | no effect on bus
60162 | 58145 | VariableAccessScopeEnum Undefined | TPS_SoftwareComponentTemplate | Lv4 - mitigation via custom adaptations | The new requirement in the SWS RTE can break existing models that need a manual fix before passing the new requirement. | Lv4 - mitigation via custom adaptations | The new requirement in the SWS RTE can break existing models that need a manual fix before passing the new requirement. | Lv1 - fully compatible | N/A
60163 | 58145 | VariableAccessScopeEnum Undefined | SWS_RTE | Lv4 - mitigation via custom adaptations | The new requirement in the SWS RTE can break existing models that need a manual fix before passing the new requirement. | Lv4 - mitigation via custom adaptations | The new requirement in the SWS RTE can break existing models that need a manual fix before passing the new requirement. | Lv1 - fully compatible | N/A
60165 | 58424 | [SWS_BswM_00183] not implementable | SWS_BSWModeManager | Lv1 - fully compatible | changing an unimplementable requirement into a configuration guideline | Lv1 - fully compatible | changing an unimplementable requirement into a configuration guideline | Lv1 - fully compatible | no effect on bus
60166 | 57872 | [SWS_Rte_08407] requirement is not understandable | SWS_RTE | Lv1 - fully compatible | Clarification | Lv1 - fully compatible | Clarification | Lv1 - fully compatible | N/A
60167 | 59351 | Clarification on nPduUdpTxBuffer timing behavior | SWS_SocketAdaptor | Lv1 - fully compatible | N.A | Lv1 - fully compatible | Clarifying requirements for the timer added | Lv1 - fully compatible | Clarifying requirements for the timer added
60168 | 55718 | Configuration parameter for period time of Spi_MainFunction_Handling | SWS_SPIHandlerDriver | Lv1 - fully compatible | No impact on application. | Lv1 - fully compatible | Only a new optional configuration parameter is added. | Lv1 - fully compatible | No impact on bus.
60170 | 56651 | insufficient specification of MFL121 | SWS_MFLLibrary | Lv1 - fully compatible | rephrased for better understanding | Lv1 - fully compatible | rephrased for better understanding | Lv1 - fully compatible | -
60172 | 57384 | Ramp will not converge | SWS_EFXLibrary | Lv1 - fully compatible | Requirements which were implicit are added explicitly for more clarity. | Lv1 - fully compatible | Requirements which were implicit are added explicitly for more clarity. | Lv1 - fully compatible | --
60173 | 57384 | Ramp will not converge | SWS_MFLLibrary | Lv1 - fully compatible | Requirements which were implicit are added explicitly for more clarity. | Lv1 - fully compatible | Requirements which were implicit are added explicitly for more clarity. | Lv1 - fully compatible | --
60175 | 58413 | SWS_BswM_00170 shall describe the behavior of BswM | SWS_BSWModeManager | Lv1 - fully compatible | changing an unimplementable requirement into a configuration guideline | Lv1 - fully compatible | changing an unimplementable requirement into a configuration guideline | Lv1 - fully compatible | changing an unimplementable requirement into a configuration guideline
60176 | 59316 | SWS_Efx_00287: Typo Error on Description Field | SWS_EFXLibrary | Lv1 - fully compatible | Typo Error only | Lv1 - fully compatible | Typo Error only | Lv1 - fully compatible | -
60180 | 57739 | [TcpIp] Behavior for IP address assignment changes in state TCPIP_STATE_ONLINE | SWS_TcpIp | Lv1 - fully compatible | no change | Lv1 - fully compatible | clarification, no change of intended behavior | Lv1 - fully compatible | no change
60181 | 58212 | [Nm] NmChannelId configuration parameter no longer has a use | SWS_NetworkManagementInterface | Lv1 - fully compatible | Removal of unused configuration parameter, no functional change. | Lv1 - fully compatible | Removal of unused configuration parameter, no functional change. | Lv1 - fully compatible | Removal of unused configuration parameter, no functional change.
60183 | 58213 | Incorrect requirement MFL197 | SWS_MFLLibrary | Lv4 - mitigation via custom adaptations | The result might change | Lv4 - mitigation via custom adaptations | The result might change | Lv1 - fully compatible | n/a
60185 | 58425 | [SWS_BswM_00184] not a BswM requirement | SWS_BSWModeManager | Lv1 - fully compatible | changing an unimplementable requirement into a configuration guideline | Lv1 - fully compatible | changing an unimplementable requirement into a configuration guideline | Lv1 - fully compatible | no effect on bus
60189 | 59372 | [J1939Rm]: Need correction in requirement Ids SWS_J1939Rm_00073 and SWS_J1939Rm_00014 | SWS_SAEJ1939RequestManager | Lv1 - fully compatible | n/a | Lv1 - fully compatible | This is just a clarification, the meaning of the changed requirements remains unchanged. | Lv1 - fully compatible | n/a
60209 | 59177 | Fix SRS/SWS document structure and location of generated artifacts | SWS_MemoryAbstractionInterface | Lv1 - fully compatible |  | Lv1 - fully compatible |  | Lv1 - fully compatible
60210 | 59177 | Fix SRS/SWS document structure and location of generated artifacts | SWS_NetworkManagementInterface | Lv1 - fully compatible | n.a. | Lv1 - fully compatible | n.a. | Lv1 - fully compatible | n.a.
60211 | 59177 | Fix SRS/SWS document structure and location of generated artifacts | SWS_FunctionInhibitionManager | Lv1 - fully compatible | n.a. | Lv1 - fully compatible | n.a. | Lv1 - fully compatible | n.a.
60212 | 59177 | Fix SRS/SWS document structure and location of generated artifacts | SWS_FlexRayTransceiverDriver | Lv1 - fully compatible | n.a. | Lv1 - fully compatible | n.a. | Lv1 - fully compatible | n.a.
60214 | 59177 | Fix SRS/SWS document structure and location of generated artifacts | SWS_UDPNetworkManagement | Lv1 - fully compatible | n.a. | Lv1 - fully compatible | n.a. | Lv1 - fully compatible | n.a.
60215 | 59177 | Fix SRS/SWS document structure and location of generated artifacts | SWS_FlexRayStateManager | Lv1 - fully compatible | n.a. | Lv1 - fully compatible | n.a. | Lv1 - fully compatible | n.a.
60216 | 59177 | Fix SRS/SWS document structure and location of generated artifacts | SWS_WatchdogInterface | Lv1 - fully compatible |  | Lv1 - fully compatible |  | Lv1 - fully compatible
60217 | 59177 | Fix SRS/SWS document structure and location of generated artifacts | SWS_SPIHandlerDriver | Lv1 - fully compatible |  | Lv1 - fully compatible |  | Lv1 - fully compatible
60218 | 59177 | Fix SRS/SWS document structure and location of generated artifacts | SWS_LINStateManager | Lv1 - fully compatible |  | Lv1 - fully compatible |  | Lv1 - fully compatible
60219 | 59177 | Fix SRS/SWS document structure and location of generated artifacts | SWS_WatchdogManager | Lv1 - fully compatible |  | Lv1 - fully compatible |  | Lv1 - fully compatible
60220 | 59177 | Fix SRS/SWS document structure and location of generated artifacts | SWS_IPDUMultiplexer | Lv1 - fully compatible | only formal changes | Lv1 - fully compatible | only formal changes | Lv1 - fully compatible | only formal changes
60221 | 59177 | Fix SRS/SWS document structure and location of generated artifacts | SWS_WatchdogDriver | Lv1 - fully compatible | n.a. | Lv1 - fully compatible | n.a. | Lv1 - fully compatible | n.a.
60223 | 59177 | Fix SRS/SWS document structure and location of generated artifacts | SWS_StandardTypes | Lv1 - fully compatible |  | Lv1 - fully compatible |  | Lv1 - fully compatible
60224 | 59177 | Fix SRS/SWS document structure and location of generated artifacts | SWS_PlatformTypes | Lv1 - fully compatible | n.a. | Lv1 - fully compatible | n.a. | Lv1 - fully compatible | n.a.
60225 | 59177 | Fix SRS/SWS document structure and location of generated artifacts | SWS_NVRAMManager | Lv1 - fully compatible | n.a. | Lv1 - fully compatible | n.a. | Lv1 - fully compatible | n.a.
60226 | 59177 | Fix SRS/SWS document structure and location of generated artifacts | SWS_LINInterface | Lv1 - fully compatible |  | Lv1 - fully compatible |  | Lv1 - fully compatible
60227 | 59177 | Fix SRS/SWS document structure and location of generated artifacts | SWS_PortDriver | Lv1 - fully compatible | n.a. | Lv1 - fully compatible | n.a. | Lv1 - fully compatible | n.a.
60228 | 59177 | Fix SRS/SWS document structure and location of generated artifacts | SWS_MCUDriver | Lv1 - fully compatible |  | Lv1 - fully compatible |  | Lv1 - fully compatible
60229 | 59177 | Fix SRS/SWS document structure and location of generated artifacts | SWS_GPTDriver | Lv1 - fully compatible |  | Lv1 - fully compatible |  | Lv1 - fully compatible
60230 | 59177 | Fix SRS/SWS document structure and location of generated artifacts | SWS_PWMDriver | Lv1 - fully compatible | n.a. | Lv1 - fully compatible | n.a. | Lv1 - fully compatible | n.a.
60231 | 59177 | Fix SRS/SWS document structure and location of generated artifacts | SWS_ICUDriver | Lv1 - fully compatible |  | Lv1 - fully compatible |  | Lv1 - fully compatible
60232 | 59177 | Fix SRS/SWS document structure and location of generated artifacts | SWS_PDURouter | Lv1 - fully compatible | n.a. | Lv1 - fully compatible | n.a. | Lv1 - fully compatible | n.a.
60233 | 59177 | Fix SRS/SWS document structure and location of generated artifacts | SWS_LINDriver | Lv1 - fully compatible |  | Lv1 - fully compatible |  | Lv1 - fully compatible
60234 | 59177 | Fix SRS/SWS document structure and location of generated artifacts | SWS_RAMTest | Lv1 - fully compatible | no impact | Lv1 - fully compatible | no impact | Lv1 - fully compatible | no impact
60235 | 59177 | Fix SRS/SWS document structure and location of generated artifacts | SWS_RTE | Lv1 - fully compatible | n.a. | Lv1 - fully compatible | n.a. | Lv1 - fully compatible | n.a.
60236 | 59177 | Fix SRS/SWS document structure and location of generated artifacts | SWS_OS | Lv1 - fully compatible | n.a. | Lv1 - fully compatible | n.a. | Lv1 - fully compatible | n.a.
60294 | 59177 | Fix SRS/SWS document structure and location of generated artifacts | SWS_DiagnosticCommunicationManager | Lv1 - fully compatible |  | Lv1 - fully compatible |  | Lv1 - fully compatible
60295 | 59177 | Fix SRS/SWS document structure and location of generated artifacts | SWS_FlexRayISOTransportLayer | Lv1 - fully compatible |  | Lv1 - fully compatible |  | Lv1 - fully compatible
60296 | 59177 | Fix SRS/SWS document structure and location of generated artifacts | SWS_FlexRayNetworkManagement | Lv1 - fully compatible |  | Lv1 - fully compatible |  | Lv1 - fully compatible
60297 | 59177 | Fix SRS/SWS document structure and location of generated artifacts | SWS_FlexRayARTransportLayer | Lv1 - fully compatible | n.a. | Lv1 - fully compatible | n.a. | Lv1 - fully compatible | n.a.
60298 | 59177 | Fix SRS/SWS document structure and location of generated artifacts | SWS_DiagnosticEventManager | Lv1 - fully compatible |  | Lv1 - fully compatible |  | Lv1 - fully compatible
60299 | 59177 | Fix SRS/SWS document structure and location of generated artifacts | SWS_DevelopmentErrorTracer | Lv1 - fully compatible |  | Lv1 - fully compatible |  | Lv1 - fully compatible | No visible change - no effect
60300 | 59177 | Fix SRS/SWS document structure and location of generated artifacts | SWS_FlashEEPROMEmulation | Lv1 - fully compatible |  | Lv1 - fully compatible |  | Lv1 - fully compatible
60301 | 59177 | Fix SRS/SWS document structure and location of generated artifacts | SWS_CANNetworkManagement | Lv1 - fully compatible |  | Lv1 - fully compatible |  | Lv1 - fully compatible
60302 | 59177 | Fix SRS/SWS document structure and location of generated artifacts | SWS_CANTransceiverDriver | Lv1 - fully compatible |  | Lv1 - fully compatible |  | Lv1 - fully compatible
60303 | 59177 | Fix SRS/SWS document structure and location of generated artifacts | SWS_CompilerAbstraction | Lv1 - fully compatible | n.a. | Lv1 - fully compatible | n.a. | Lv1 - fully compatible | n.a.
60304 | 59177 | Fix SRS/SWS document structure and location of generated artifacts | SWS_EEPROMAbstraction | Lv1 - fully compatible |  | Lv1 - fully compatible |  | Lv1 - fully compatible
60305 | 59177 | Fix SRS/SWS document structure and location of generated artifacts | SWS_CANTransportLayer | Lv1 - fully compatible |  | Lv1 - fully compatible |  | Lv1 - fully compatible
60306 | 59177 | Fix SRS/SWS document structure and location of generated artifacts | SWS_FlexRayInterface | Lv1 - fully compatible |  | Lv1 - fully compatible |  | Lv1 - fully compatible
60307 | 59177 | Fix SRS/SWS document structure and location of generated artifacts | SWS_CANStateManager | Lv1 - fully compatible | n.a. | Lv1 - fully compatible | n.a. | Lv1 - fully compatible | n.a.
60308 | 59177 | Fix SRS/SWS document structure and location of generated artifacts | SWS_ECUStateManager | Lv1 - fully compatible | Just document structure changed | Lv1 - fully compatible | Just document structure changed | Lv1 - fully compatible | Just document structure changed
60309 | 59177 | Fix SRS/SWS document structure and location of generated artifacts | SWS_BSWModeManager | Lv1 - fully compatible | n.a. | Lv1 - fully compatible | n.a. | Lv1 - fully compatible | n.a.
60311 | 59177 | Fix SRS/SWS document structure and location of generated artifacts | SWS_FlexRayDriver | Lv1 - fully compatible |  | Lv1 - fully compatible |  | Lv1 - fully compatible
60312 | 59177 | Fix SRS/SWS document structure and location of generated artifacts | SWS_CommunicationStackTypes | Lv1 - fully compatible | n.a. | Lv1 - fully compatible | n.a. | Lv1 - fully compatible | n.a.
60313 | 59177 | Fix SRS/SWS document structure and location of generated artifacts | SWS_EEPROMDriver | Lv1 - fully compatible | n.a. | Lv1 - fully compatible | n.a. | Lv1 - fully compatible | n.a.
60314 | 59177 | Fix SRS/SWS document structure and location of generated artifacts | SWS_CANInterface | Lv1 - fully compatible |  | Lv1 - fully compatible |  | Lv1 - fully compatible
60315 | 59177 | Fix SRS/SWS document structure and location of generated artifacts | SWS_FlashDriver | Lv1 - fully compatible | n.a. | Lv1 - fully compatible | n.a. | Lv1 - fully compatible | n.a.
60316 | 59177 | Fix SRS/SWS document structure and location of generated artifacts | SWS_E2ELibrary | Lv1 - fully compatible |  | Lv1 - fully compatible |  | Lv1 - fully compatible
60317 | 59177 | Fix SRS/SWS document structure and location of generated artifacts | SWS_COMManager | Lv1 - fully compatible | n.a. | Lv1 - fully compatible | n.a. | Lv1 - fully compatible | n.a.
60318 | 59177 | Fix SRS/SWS document structure and location of generated artifacts | SWS_CRCLibrary | Lv1 - fully compatible |  | Lv1 - fully compatible |  | Lv1 - fully compatible
60319 | 59177 | Fix SRS/SWS document structure and location of generated artifacts | SWS_DIODriver | Lv1 - fully compatible |  | Lv1 - fully compatible |  | Lv1 - fully compatible
60320 | 59177 | Fix SRS/SWS document structure and location of generated artifacts | SWS_ADCDriver | Lv1 - fully compatible | n.a. | Lv1 - fully compatible | n.a. | Lv1 - fully compatible | n.a.
60321 | 59177 | Fix SRS/SWS document structure and location of generated artifacts | SWS_CANDriver | Lv1 - fully compatible | n.a. | Lv1 - fully compatible | n.a. | Lv1 - fully compatible | n.a.
60322 | 59177 | Fix SRS/SWS document structure and location of generated artifacts | SWS_COM | Lv1 - fully compatible | n.a. | Lv1 - fully compatible | n.a. | Lv1 - fully compatible | n.a.
60385 | 59177 | Fix SRS/SWS document structure and location of generated artifacts | SWS_SAEJ1939DiagnosticCommunicationManager | Lv1 - fully compatible |  | Lv1 - fully compatible |  | Lv1 - fully compatible
60386 | 59177 | Fix SRS/SWS document structure and location of generated artifacts | SWS_SynchronizedTimeBaseManager | Lv1 - fully compatible | n.a. | Lv1 - fully compatible | n.a. | Lv1 - fully compatible | n.a.
60388 | 59177 | Fix SRS/SWS document structure and location of generated artifacts | SWS_SAEJ1939NetworkManagement | Lv1 - fully compatible | n.a. | Lv1 - fully compatible | n.a. | Lv1 - fully compatible | n.a.
60389 | 59177 | Fix SRS/SWS document structure and location of generated artifacts | SWS_EthernetTransceiverDriver | Lv1 - fully compatible | n.a. | Lv1 - fully compatible | n.a. | Lv1 - fully compatible | n.a.
60390 | 59177 | Fix SRS/SWS document structure and location of generated artifacts | SWS_CryptoAbstractionLibrary | Lv1 - fully compatible |  | Lv1 - fully compatible |  | Lv1 - fully compatible
60391 | 59177 | Fix SRS/SWS document structure and location of generated artifacts | SWS_SAEJ1939RequestManager | Lv1 - fully compatible | n.a. | Lv1 - fully compatible | n.a. | Lv1 - fully compatible | n.a.
60392 | 59177 | Fix SRS/SWS document structure and location of generated artifacts | SWS_SAEJ1939TransportLayer | Lv1 - fully compatible | n.a. | Lv1 - fully compatible | n.a. | Lv1 - fully compatible | n.a.
60393 | 59177 | Fix SRS/SWS document structure and location of generated artifacts | SWS_DiagnosticLogAndTrace | Lv1 - fully compatible |  | Lv1 - fully compatible |  | Lv1 - fully compatible
60395 | 59177 | Fix SRS/SWS document structure and location of generated artifacts | SWS_ECUStateManagerFixed | Lv1 - fully compatible |  | Lv1 - fully compatible |  | Lv1 - fully compatible
60397 | 59177 | Fix SRS/SWS document structure and location of generated artifacts | SWS_EthernetStateManager | Lv1 - fully compatible |  | Lv1 - fully compatible |  | Lv1 - fully compatible
60398 | 59177 | Fix SRS/SWS document structure and location of generated artifacts | SWS_CryptoServiceManager | Lv1 - fully compatible |  | Lv1 - fully compatible |  | Lv1 - fully compatible
60399 | 59177 | Fix SRS/SWS document structure and location of generated artifacts | SWS_LINNetworkManagement | Lv1 - fully compatible |  | Lv1 - fully compatible |  | Lv1 - fully compatible
60400 | 59177 | Fix SRS/SWS document structure and location of generated artifacts | SWS_LINTransceiverDriver | Lv1 - fully compatible | n.a. | Lv1 - fully compatible | n.a. | Lv1 - fully compatible | n.a.
60401 | 59177 | Fix SRS/SWS document structure and location of generated artifacts | SWS_EthernetInterface | Lv1 - fully compatible | n.a. | Lv1 - fully compatible | n.a. | Lv1 - fully compatible | n.a.
60403 | 59177 | Fix SRS/SWS document structure and location of generated artifacts | SWS_ServiceDiscovery | Lv1 - fully compatible |  | Lv1 - fully compatible |  | Lv1 - fully compatible
60406 | 59177 | Fix SRS/SWS document structure and location of generated artifacts | SWS_TTCANInterface | Lv1 - fully compatible | n.a. | Lv1 - fully compatible | n.a. | Lv1 - fully compatible | n.a.
60407 | 59177 | Fix SRS/SWS document structure and location of generated artifacts | SWS_EthernetDriver | Lv1 - fully compatible | n.a. | Lv1 - fully compatible | n.a. | Lv1 - fully compatible | n.a.
60409 | 59177 | Fix SRS/SWS document structure and location of generated artifacts | SWS_SocketAdaptor | Lv1 - fully compatible | n.a. | Lv1 - fully compatible | n.a. | Lv1 - fully compatible | n.a.
60410 | 59177 | Fix SRS/SWS document structure and location of generated artifacts | SWS_TimeService | Lv1 - fully compatible |  | Lv1 - fully compatible |  | Lv1 - fully compatible
60412 | 59177 | Fix SRS/SWS document structure and location of generated artifacts | SWS_TTCANDriver | Lv1 - fully compatible |  | Lv1 - fully compatible |  | Lv1 - fully compatible
60413 | 59177 | Fix SRS/SWS document structure and location of generated artifacts | SWS_BSWGeneral | Lv1 - fully compatible |  | Lv1 - fully compatible |  | Lv1 - fully compatible
60414 | 59177 | Fix SRS/SWS document structure and location of generated artifacts | SWS_EFXLibrary | Lv1 - fully compatible | n.a. | Lv1 - fully compatible | n.a. | Lv1 - fully compatible | n.a.
60415 | 59177 | Fix SRS/SWS document structure and location of generated artifacts | SWS_BFXLibrary | Lv1 - fully compatible |  | Lv1 - fully compatible |  | Lv1 - fully compatible
60416 | 59177 | Fix SRS/SWS document structure and location of generated artifacts | SWS_IFLLibrary | Lv1 - fully compatible |  | Lv1 - fully compatible |  | Lv1 - fully compatible
60417 | 59177 | Fix SRS/SWS document structure and location of generated artifacts | SWS_MFLLibrary | Lv1 - fully compatible | n.a. | Lv1 - fully compatible | n.a. | Lv1 - fully compatible | n.a.
60418 | 59177 | Fix SRS/SWS document structure and location of generated artifacts | SWS_IFXLibrary | Lv1 - fully compatible |  | Lv1 - fully compatible |  | Lv1 - fully compatible
60419 | 59177 | Fix SRS/SWS document structure and location of generated artifacts | SWS_MFXLibrary | Lv1 - fully compatible | n.a. | Lv1 - fully compatible | n.a. | Lv1 - fully compatible | n.a.
60420 | 59177 | Fix SRS/SWS document structure and location of generated artifacts | SWS_OCUDriver | Lv1 - fully compatible | no impact | Lv1 - fully compatible | no impact | Lv1 - fully compatible | no impact
60423 | 59177 | Fix SRS/SWS document structure and location of generated artifacts | SWS_Debugging | Lv1 - fully compatible |  | Lv1 - fully compatible |  | Lv1 - fully compatible
60424 | 59177 | Fix SRS/SWS document structure and location of generated artifacts | SWS_FlashTest | Lv1 - fully compatible | n.a. | Lv1 - fully compatible | n.a. | Lv1 - fully compatible | n.a.
60428 | 59177 | Fix SRS/SWS document structure and location of generated artifacts | SWS_CoreTest | Lv1 - fully compatible | no impact | Lv1 - fully compatible | no impact | Lv1 - fully compatible | no impact
60430 | 59177 | Fix SRS/SWS document structure and location of generated artifacts | SWS_TcpIp | Lv1 - fully compatible | n.a. | Lv1 - fully compatible | n.a. | Lv1 - fully compatible | n.a.
60432 | 59177 | Fix SRS/SWS document structure and location of generated artifacts | SWS_DiagnosticOverIP | Lv1 - fully compatible |  | Lv1 - fully compatible |  | Lv1 - fully compatible
60434 | 59177 | Fix SRS/SWS document structure and location of generated artifacts | SWS_XCP | Lv1 - fully compatible | n.a. | Lv1 - fully compatible | n.a. | Lv1 - fully compatible | n.a.
60471 | 55997 | Default sections allowed? | SWS_MemoryMapping | Lv1 - fully compatible | its a clarification on existing restrictions in the usage of AUTOSAR Memory Mapping | Lv1 - fully compatible | its a clarification on existing restrictions in the usage of AUTOSAR Memory Mapping | Lv1 - fully compatible | N/A
60472 | 57301 | [EthIf] - Chapter7: Add requirements regarding the usage of some mandatory interfaces | SWS_EthernetInterface | Lv1 - fully compatible | N/A - transparent for SW-C | Lv1 - fully compatible | Only moving API to the optional chapter | Lv1 - fully compatible | N/A - transpartent for bus
60475 | 57386 | [CAL0705, CAL0539] Cal_GetVersionInfo() return type is void, cannot return anything when out pointer is NULL | SWS_CryptoAbstractionLibrary | Lv1 - fully compatible |  | Lv1 - fully compatible |  | Lv1 - fully compatible
60476 | 57760 | Incoherence regarding the sequence diagram for service DiagnosticSessionControl (0x10) in section 9.4.2.1 and its description | SWS_DiagnosticCommunicationManager | Lv1 - fully compatible | nothing changed | Lv1 - fully compatible | nothing changed | Lv1 - fully compatible | nothing changed
60477 | 57770 | Clarification if networkRepresentation is not present | TPS_SystemTemplate | Lv1 - fully compatible | N/A | Lv1 - fully compatible | clarification | Lv1 - fully compatible | N/A
60478 | 57770 | Clarification if networkRepresentation is not present | SWS_RTE | Lv1 - fully compatible | N/A | Lv1 - fully compatible | clarification | Lv1 - fully compatible | N/A
60479 | 57900 | [DiagSup][Dem] OBD functions Dem_DcmReadDataOfPID.. obsolete? | SWS_DiagnosticCommunicationManager | Lv1 - fully compatible |  | Lv1 - fully compatible |  | Lv1 - fully compatible
60480 | 57916 | [VAL411][PduR] Multicast behavior after destination abort undefined | SWS_PDURouter | Lv1 - fully compatible | n/a | Lv1 - fully compatible | The proposed solution is the only sensible solution. | Lv1 - fully compatible | n/a
60481 | 58186 | [Com] Update bits: Sending side contradictions | SWS_COM | Lv1 - fully compatible | no behavioral change | Lv1 - fully compatible | no behavioral change | Lv1 - fully compatible | no behavioral change
60483 | 58703 | reserve undefined as placeholder | TPS_StandardizationTemplate | Lv1 - fully compatible |  | Lv1 - fully compatible |  | Lv1 - fully compatible
60484 | 58705 | formalize upper range of StbM_TickType | SWS_SynchronizedTimeBaseManager | Lv1 - fully compatible | its a formalization of the current defintion | Lv1 - fully compatible | its a formalization of the current defintion | Lv1 - fully compatible | not applicable
60486 | 57391 | SoAd: Clarification on | SWS_SocketAdaptor | Lv1 - fully compatible | N.A | Lv1 - fully compatible | Added statement for clarification only | Lv1 - fully compatible | N.A
60487 | 57133 | [soad] Figure in chapter 9.5 and chapter 7.4.2/7.4.3 | SWS_SocketAdaptor | Lv1 - fully compatible | clarification only, no change of intended behavior | Lv1 - fully compatible | clarification only, no change of intended behavior | Lv1 - fully compatible | no change
60490 | 59313 | [J1939Nm][J1939Rm] Add Development Error for invalid node and invalid PGN | SWS_SAEJ1939NetworkManagement | Lv1 - fully compatible | n/a | Lv1 - fully compatible | Some new development errors are reported, but reporting of existing errors is not changed. | Lv1 - fully compatible | n/a
60491 | 56361 | Re-discuss behavior of DemImmediateNvStorageLimit | SWS_DiagnosticEventManager | Lv1 - fully compatible | n/a | Lv4 - mitigation via custom adaptations | behavioral change to SWS_Dem_00552 | Lv1 - fully compatible | n/a
60492 | 56395 | [DiagSup] Clarify end of volatile operation cycles | SWS_DiagnosticEventManager | Lv1 - fully compatible | n/a | Lv4 - mitigation via custom adaptations | possible behavioral change | Lv1 - fully compatible | n/a
60493 | 55952 | CanIf -SetPduMode when e.g. CANIF_CS_STOPPED | SWS_CANInterface | Lv1 - fully compatible | n/a | Lv4 - mitigation via custom adaptations | PduMode changes are only allowed only in CANIF_CS_STARTED and otherwise E_NOT_OK will be returned | Lv1 - fully compatible | n/a
60495 | 40585 | [NvM] Clarification required on NvM_RequestResultType type | SWS_NVRAMManager | Lv4 - mitigation via custom adaptations | NVM_REQ_REDUNDANCY_FAILED can be treated as NVM_REQ_OK by the application because the data restored to RAM is valid and can be used by the application | Lv4 - mitigation via custom adaptations | NVM_REQ_REDUNDANCY_FAILED can be treated as NVM_REQ_OK by the application because the data restored to RAM is valid and can be used by the application | Lv1 - fully compatible | change is not affecting bus
60499 | 56829 | [FRSM]: Correction in StartupCounter type | SWS_FlexRayStateManager | Lv1 - fully compatible | no interface to application | Lv1 - fully compatible | Clarification of implementation detail | Lv1 - fully compatible | Clarification of implementation detail
60500 | 56659 | [J1939Tp] Replace DET notifications J1939TP_E_RECEPTION_ABORTED and J1939TP_E_TRANSMISSION_ABORTED | SWS_SAEJ1939TransportLayer | Lv1 - fully compatible | n/a | Lv4 - mitigation via custom adaptations | Different DET codes. | Lv1 - fully compatible | n/a
60501 | 52336 | GetEventFreezeFrameData/GetEventExtendedDataRecord requires further return parameters, especially allowing an async access | SWS_DiagnosticEventManager | Lv4 - mitigation via custom adaptations | Application requires to use new return values | Lv4 - mitigation via custom adaptations | New return values added | Lv1 - fully compatible | n/a
60503 | 54135 | [Dcm] NoProtocolActive definition | SWS_DiagnosticCommunicationManager | Lv4 - mitigation via custom adaptations | Changed GetActiveProtocol operation | Lv4 - mitigation via custom adaptations | Changed Dcm_GetActiveProtocol API | Lv1 - fully compatible | not affected
60508 | 55947 | Should Mcu_GetResetReason return the same value on two calls? | SWS_MCUDriver | Lv1 - fully compatible | Fully Compatible since just a note it will be added for additonal clarification | Lv1 - fully compatible | Fully Compatible since just a note it will be added for additonal clarification | Lv1 - fully compatible | Fully Compatible since just a note it will be added for additonal clarification
60509 | 55980 | Please clarify NVM475 | SWS_NVRAMManager | Lv1 - fully compatible | Only a clarification | Lv4 - mitigation via custom adaptations | Added constraint that NVRAM block IDs shall be in a sequential order. | Lv1 - fully compatible | bus is not affected by change in NVM
60511 | 56941 | EthSm : Clarification on Sync/Async behavior of EthSM_RequestComMode | SWS_EthernetStateManager | Lv1 - fully compatible | n/a | Lv4 - mitigation via custom adaptations | Correction of sequence chart and description of asychronous behaviour | Lv1 - fully compatible | n/a
60513 | 57250 | Unclear definition of McSupport for composite data | TPS_BSWModuleDescriptionTemplate | Lv4 - mitigation via custom adaptations | There may be models existing that violate the new regulations and require a manual fix. | Lv4 - mitigation via custom adaptations | There may be models existing that violate the new regulations and require a manual fix. | Lv1 - fully compatible | N/A
60514 | 57250 | Unclear definition of McSupport for composite data | SWS_RTE | Lv4 - mitigation via custom adaptations | There may be models existing that violate the new regulations and require a manual fix. | Lv4 - mitigation via custom adaptations | There may be models existing that violate the new regulations and require a manual fix. | Lv1 - fully compatible | N/A
60515 | 57613 | Requirements/parameter placing/behaviour regarding DcmDslServiceRequestManufacturer/SupplierNotificationIndication/Confirmation not clear | SWS_DiagnosticCommunicationManager | Lv1 - fully compatible | n/a | Lv3 - mitigation via configuration | move of some internal configuration parameter to different containers | Lv1 - fully compatible | n/a
60518 | 58445 | Multiple ComSpecs aggregated by a PortPrototype pointing to the same dataElement | TPS_SoftwareComponentTemplate | Lv4 - mitigation via custom adaptations | There may be models that violate the constraint and those need to be fixed manually. | Lv4 - mitigation via custom adaptations | There may be models that violate the constraint and those need to be fixed manually. | Lv1 - fully compatible | N/A
60519 | 58445 | Multiple ComSpecs aggregated by a PortPrototype pointing to the same dataElement | TPS_SystemTemplate | Lv4 - mitigation via custom adaptations | n/a | Lv4 - mitigation via custom adaptations | The introduced specification item does not change the semantics. Although there may exists tools which implement a different strategy. | Lv1 - fully compatible | N/A
60520 | 58445 | Multiple ComSpecs aggregated by a PortPrototype pointing to the same dataElement | SWS_RTE | Lv4 - mitigation via custom adaptations | There may be models that violate the constraint and those may result in rejection or a different generated RTE | Lv4 - mitigation via custom adaptations | There may be models that violate the constraint and those may result in rejection or a different generated RTE | Lv4 - mitigation via custom adaptations | There may be models that violate the constraint and those may result in rejection or a different generated RTE
60521 | 57251 | StbM clarifications | SWS_SynchronizedTimeBaseManager | Lv1 - fully compatible | not affected | Lv4 - mitigation via custom adaptations | Removal of SWS_StbM_00030 and SWS_StbM_00035 (plausibility checks / fault detection not implementable) | Lv1 - fully compatible | not affected
60522 | 56715 | Dem_GetEventFreezeFrameData/Dem_GetEventExtendedDataRecord are not usable as specified | SWS_DiagnosticEventManager | Lv1 - fully compatible | clarification for application interfaces | Lv4 - mitigation via custom adaptations | behavioral changes | Lv1 - fully compatible | n/a
60524 | 54284 | [DLT]: Clarification on PduId | SWS_DiagnosticLogAndTrace | Lv1 - fully compatible | N/A | Lv3 - mitigation via configuration | clarification on the interaction of the Dlt with the AUTOSAR communication stack. | Lv3 - mitigation via configuration | clarification on the interaction of the Dlt with the AUTOSAR communication stack.
60526 | 57675 | [FrNm] FrNmPnEiraRxNSduRef should be optional or be moved into optional FrNmPnInfo | SWS_FlexRayNetworkManagement | Lv1 - fully compatible |  | Lv1 - fully compatible |  | Lv1 - fully compatible
60529 | 58633 | [PduR] Add UpModIds for J1939Dcm and J1939Rm | SWS_PDURouter | Lv1 - fully compatible | n/a | Lv4 - mitigation via custom adaptations | Service IDs reported to DET will probably change. | Lv1 - fully compatible | n/a
60531 | 58352 | Findings on Migration Support Pilot in FrNm | SWS_FlexRayNetworkManagement | Lv1 - fully compatible | ~SWS_FrNm_00034: Typo ~SWS_FrNm_00260: clarification +SWS_FrNm_00460: added | Lv1 - fully compatible | ~SWS_FrNm_00034: Typo ~SWS_FrNm_00260: clarification +SWS_FrNm_00460: added | Lv1 - fully compatible | n/a
60536 | 56385 | [EcuM] In Figure 23 the loop for WaitEvent is missing before ShutdownAllCores | SWS_ECUStateManager | Lv1 - fully compatible | n/a | Lv4 - mitigation via custom adaptations | The following fact is missing in the figure 24: "Since the master core could issue the ShutdownAllCores before all slave cores are finished processing, the cores must be synchronized before entering SHUTDOWN. " There is no change in behavior in case the master core has always the slowest shutdown (this fact is not true). In all other cases the patched synchronization might need to be adapted. | Lv1 - fully compatible | n/a
60539 | 55846 | [WDGM]: Correction in Rte_ModeType_WdgM_Mode type | SWS_WatchdogManager | Lv1 - fully compatible | Remove "_" from the type name, to make it compatible with RTE SWS. | Lv1 - fully compatible | Remove "_" from the type name, to make it compatible with RTE SWS. | Lv1 - fully compatible | no bus communication
60540 | 55779 | [Dcm]: Parameter currentDataLength of RoutineControl operation Xxx_Start() shall be given in Bytes | SWS_DiagnosticCommunicationManager | Lv4 - mitigation via custom adaptations | If parameter interpretation of currentDataLength is changed the configured DcmDspStartRoutineFnc needs to be adapted. | Lv4 - mitigation via custom adaptations | If parameter interpretation of currentDataLength is changed the configured DcmDspStartRoutineFnc needs to be adapted. | Lv1 - fully compatible | BSW-internal change
60542 | 56505 | NvM: Disallow block 1 accesses if dynamic configuration is disabled | SWS_NVRAMManager | Lv3 - mitigation via configuration | Incompatible only if block 1 is used for regular application data with disabled dynamic configuration. This usage would violate the "reserved" nature of block 1, however and hence is close to an erroneous use of NvM anyhow. | Lv3 - mitigation via configuration | Incompatible only if block 1 is used for regular application data with disabled dynamic configuration. This usage would violate the "reserved" nature of block 1, however and hence is close to an erroneous use of NvM anyhow. | Lv1 - fully compatible | No impact on bus behaviour
60544 | 57402 | Incorrect transmit behavior in case of FrIfNoneMode == true and TriggerTransmit returned E_NOT_OK | SWS_FlexRayInterface | Lv1 - fully compatible | n/a | Lv3 - mitigation via configuration | Old behavior can still be achieved when configuring FrIfAlwaysTransmit = true for the respective frame. | Lv3 - mitigation via configuration | As currently the update bit is not set the data will not be interpreted by the receiver. Therefore this is the same behavior as if data is not sent.
60545 | 58711 | ModeDeclarationGroup DcmDiagnosticSessionControl with several protocols | SWS_DiagnosticCommunicationManager | Lv1 - fully compatible | Limitation of multiplicity of session table to 1 does not have an impact on application interface. | Lv4 - mitigation via custom adaptations | Limitation of multiplicity of session table to 1 does not have an impact on other BSW modules. | Lv1 - fully compatible | Limitation of multiplicity of session table to 1 does not have an impact on the behaviour on the bus.
60547 | 58950 | DEM_INIT_MONITOR_REENABLED is not defined in InitMonitorReason | SWS_DiagnosticEventManager | Lv4 - mitigation via custom adaptations | Enumeration value DEM_INIT_MONITOR_REENABLED formalized in Dem_InitMonitorReasonType. | Lv4 - mitigation via custom adaptations | Enumeration value DEM_INIT_MONITOR_REENABLED formalized in Dem_InitMonitorReasonType. | Lv1 - fully compatible | Extending an enumeration for internal monitors has not effect on network busses.
60549 | 59391 | Change the prefix of unary timing functions | TPS_GenericStructureTemplate | Lv1 - fully compatible | The interaction between application software components is not affected. | Lv3 - mitigation via configuration | None | Lv1 - fully compatible | The behavior of/on the network is not affected.
60550 | 59391 | Change the prefix of unary timing functions | TPS_TimingExtensions | Lv1 - fully compatible | NO impact on the interaction of Application Software Components. | Lv3 - mitigation via configuration | If and only if the unary timing functions are used in TDEventOccurrenceExpressions, then the string "ARTE_" shall be replaced by the string "TIMEX_". This conversion can be performed automatically by a tool/formula expression parser. | Lv1 - fully compatible | No impact on the behavior of the network.
60551 | 59419 | Fault confirmation: optional | SWS_DiagnosticEventManager | Lv1 - fully compatible | resolving inconsistency in SWS | Lv3 - mitigation via configuration | Lv3: only if configuration is changed (refer to proposed solution - item 3) | Lv1 - fully compatible | resolving inconsistency in SWS
60588 | 59400 | Multicast SocketAddress in the System Model | TPS_SystemTemplate | Lv1 - fully compatible | N/A | Lv3 - mitigation via configuration | ARXML Files that are using multicast addresses need to be adapted to the new modeling. | Lv1 - fully compatible | N/A
60604 | 57630 | [XCP]:Node Address for Xcp on FlexRay | SWS_XCP | Lv1 - fully compatible | no effect on BW-C application | Lv1 - fully compatible | no effect on BW-C specification | Lv1 - fully compatible | no effect on BW-C bus
60606 | 57684 | FrISOTp: FrTp_TxConfirmation | SWS_FlexRayISOTransportLayer | Lv1 - fully compatible | N/A | Lv1 - fully compatible | it is not possible to return anything from a void function. | Lv1 - fully compatible | N/A
60608 | 58471 | [NmIf] Turn Requirement SWS_Nm_00188 into a note or reformulate | SWS_NetworkManagementInterface | Lv1 - fully compatible | n.a. | Lv1 - fully compatible | No functional change. | Lv1 - fully compatible | n.a.
60609 | 54553 | [FrIf] Add FrArTp to list of supported upper layers | SWS_FlexRayInterface | Lv1 - fully compatible | n/a | Lv1 - fully compatible | Extension | Lv1 - fully compatible | n/a
60613 | 58280 | [EthTrcv] Imported Types, Section 8.2 | SWS_EthernetTransceiverDriver | Lv1 - fully compatible | no impact | Lv1 - fully compatible | no impact | Lv1 - fully compatible | no impact
60615 | 58430 | SWS_CAN_00474 unclear | SWS_CANDriver | Lv1 - fully compatible | n/a | Lv1 - fully compatible | clarification on how errors are returned by CanIf_CurrentIcomConfiguration | Lv1 - fully compatible | n/a
60617 | 58899 | [CanNm][FrNm] CanNmPnFilterMaskByteValue and FrNmPnFilterMaskByteValue shall be PostBuild | SWS_CANNetworkManagement | Lv1 - fully compatible |  | Lv1 - fully compatible |  | Lv1 - fully compatible
60620 | 58473 | [NmIf] reformulate SWS_Nm_00224 | SWS_NetworkManagementInterface | Lv1 - fully compatible | n.a. | Lv1 - fully compatible | Correction on requirement to overcome ambiguity. | Lv1 - fully compatible | n.a.
60621 | 58509 | Invalid references to document [16] | SWS_EthernetDriver | Lv1 - fully compatible | n/a | Lv1 - fully compatible | no functional change (updade of reference) | Lv1 - fully compatible | no functional change (update of reference)
60623 | 59386 | Add a successor relationship between EOCEERReferences and EOCEERGroups | TPS_TimingExtensions | Lv1 - fully compatible | No impact on the interaction between Application SOftware Components. | Lv1 - fully compatible | No impact on the backward compatibility with regard to the TIMEX specification. | Lv1 - fully compatible | No impacz on the behavior of the network.
60624 | 59070 | [MCU] RAM sector multiplicity inconsistent in chapter 10.2.4 | SWS_MCUDriver | Lv1 - fully compatible | The proposed solution extends the space of configuration | Lv1 - fully compatible | Each system must define at least one single RAM sector | Lv1 - fully compatible | no impact
60626 | 59277 | DcmModeRuleNrcValue should not be allowed to have values outside the UDS-14229 specified list | SWS_DiagnosticCommunicationManager | Lv1 - fully compatible |  | Lv1 - fully compatible |  | Lv1 - fully compatible
60628 | 59321 | [COM] Extending the maximum size of signals | SWS_COM | Lv1 - fully compatible | Extension of the maximum size of signals. | Lv1 - fully compatible | Extension of the maximum size of signals. | Lv1 - fully compatible | Extension of the maximum size of signals.
60629 | 59321 | [COM] Extending the maximum size of signals | SWS_COM | Lv1 - fully compatible | Extension of the maximum size of signals. | Lv1 - fully compatible | Extension of the maximum size of signals. | Lv1 - fully compatible | Extension of the maximum size of signals.
60630 | 59199 | Contradictory Requirement | SWS_EFXLibrary | Lv1 - fully compatible | - | Lv1 - fully compatible | - | Lv1 - fully compatible | -
60631 | 59409 | Ethernet Dynamic Addressing | TPS_SystemTemplate | Lv1 - fully compatible | N/a | Lv1 - fully compatible | optional attributes will be introduced | Lv1 - fully compatible | N/a
60633 | 54011 | [EcuM] Superfluous specification of PossibleErrors in PortInterfaces | SWS_SAEJ1939DiagnosticCommunicationManager | Lv1 - fully compatible |  | Lv1 - fully compatible |  | Lv1 - fully compatible
60634 | 54011 | [EcuM] Superfluous specification of PossibleErrors in PortInterfaces | SWS_DiagnosticCommunicationManager | Lv1 - fully compatible | n/a | Lv1 - fully compatible | n/a | Lv1 - fully compatible | n/a
60635 | 54011 | [EcuM] Superfluous specification of PossibleErrors in PortInterfaces | SWS_SynchronizedTimeBaseManager | Lv1 - fully compatible | just formalization rework, content not changed | Lv1 - fully compatible | just formalization rework (editorial changes), content not changed | Lv1 - fully compatible | n/a
60636 | 54011 | [EcuM] Superfluous specification of PossibleErrors in PortInterfaces | SWS_FunctionInhibitionManager | Lv1 - fully compatible | n/a | Lv1 - fully compatible | n/a | Lv1 - fully compatible | n/a
60637 | 54011 | [EcuM] Superfluous specification of PossibleErrors in PortInterfaces | SWS_SAEJ1939RequestManager | Lv1 - fully compatible | n/a | Lv1 - fully compatible | n/a | Lv1 - fully compatible | n/a
60638 | 54011 | [EcuM] Superfluous specification of PossibleErrors in PortInterfaces | SWS_DiagnosticEventManager | Lv1 - fully compatible |  | Lv1 - fully compatible |  | Lv1 - fully compatible
60639 | 54011 | [EcuM] Superfluous specification of PossibleErrors in PortInterfaces | SWS_DevelopmentErrorTracer | Lv1 - fully compatible |  | Lv1 - fully compatible |  | Lv1 - fully compatible
60640 | 54011 | [EcuM] Superfluous specification of PossibleErrors in PortInterfaces | SWS_DiagnosticLogAndTrace | Lv1 - fully compatible | n/a | Lv1 - fully compatible | n/a | Lv1 - fully compatible | n/a
60641 | 54011 | [EcuM] Superfluous specification of PossibleErrors in PortInterfaces | SWS_ECUStateManagerFixed | Lv1 - fully compatible |  | Lv1 - fully compatible |  | Lv1 - fully compatible
60642 | 54011 | [EcuM] Superfluous specification of PossibleErrors in PortInterfaces | SWS_CryptoServiceManager | Lv1 - fully compatible |  | Lv1 - fully compatible |  | Lv1 - fully compatible
60645 | 54011 | [EcuM] Superfluous specification of PossibleErrors in PortInterfaces | SWS_BSWModeManager | Lv1 - fully compatible | n/a | Lv1 - fully compatible | n/a | Lv1 - fully compatible | n/a
60646 | 54011 | [EcuM] Superfluous specification of PossibleErrors in PortInterfaces | SWS_NVRAMManager | Lv1 - fully compatible | n/a | Lv1 - fully compatible | n/a | Lv1 - fully compatible | n/a
60647 | 54011 | [EcuM] Superfluous specification of PossibleErrors in PortInterfaces | SWS_COMManager | Lv1 - fully compatible |  | Lv1 - fully compatible |  | Lv1 - fully compatible
60648 | 54011 | [EcuM] Superfluous specification of PossibleErrors in PortInterfaces | SWS_DiagnosticOverIP | Lv1 - fully compatible | n/a | Lv1 - fully compatible | n/a | Lv1 - fully compatible | n/a
60651 | 54464 | [COM] Clarification of ComTransferProperty …_WITHOUT_REPETITION | SWS_COM | Lv1 - fully compatible | Clarification of already expected behaviour. | Lv1 - fully compatible | Clarification of already expected behaviour. | Lv1 - fully compatible | Clarification of already expected behaviour.
60652 | 56451 | Typo: disabledInMode -> disabledMode | SWS_RTE | Lv1 - fully compatible | Clarification of SWS_RTE | Lv1 - fully compatible | Clarification of SWS_RTE | Lv1 - fully compatible | N/A
60653 | 57493 | [TPS_GST_00017] take changes in BSWModuelListe into account | TPS_GenericStructureTemplate | Lv1 - fully compatible | n/a | Lv1 - fully compatible | clarification | Lv1 - fully compatible | n/a
60654 | 57135 | [soad] ECUC_SoAd_00016: Parameter SoAdSocketId | SWS_SocketAdaptor | Lv1 - fully compatible | N.A | Lv1 - fully compatible | no change, parameter was always intended that way | Lv1 - fully compatible | N.A
60656 | 57598 | Precisely document the usage of ImplementationDataTypes of category DATA_REFERENCE | TPS_SoftwareComponentTemplate | Lv4 - mitigation via custom adaptations | If a model exists that violates constr_1295 or constr_1296 it must be fixed manually (there is no automatic way of fixing this kind of constraint violation). | Lv4 - mitigation via custom adaptations | If a model exists that violates constr_1295 or constr_1296 it must be fixed manually (there is no automatic way of fixing this kind of constraint violation). | Lv1 - fully compatible | n/a
60657 | 57598 | Precisely document the usage of ImplementationDataTypes of category DATA_REFERENCE | SWS_RTE | Lv1 - fully compatible | N/A | Lv1 - fully compatible | For the moment, this RfC aims at a clarification of existing functionality. This may or may not change when the RfC is discussed in WP-M. | Lv1 - fully compatible | N/A
60658 | 58713 | Implicit Write: Wrong description of timing for making data available | SWS_RTE | Lv1 - fully compatible | just clarification | Lv1 - fully compatible | just clarification | Lv1 - fully compatible | N/A
60659 | 57936 | [J1939Rm] J1939RmAckQueueSize and J1939RmRequestQueueSize are used for transmission only | SWS_SAEJ1939RequestManager | Lv1 - fully compatible | n/a | Lv1 - fully compatible | Editorial change. | Lv1 - fully compatible | n/a
60661 | 57939 | [J1939Nm] Fix config class of J1939NmMainFunctionPeriod | SWS_SAEJ1939NetworkManagement | Lv1 - fully compatible | n/a | Lv1 - fully compatible | Latest configuration time for VARIANT_POST_BUILD was undefined. The specification now restricts the latest configuration time to link time. But according to the EcuC template, implementations are free to chose a later time, so this change does not break compatibility. | Lv1 - fully compatible | n/a
60663 | 58842 | SRS_BSW_00415 shall be extended to include the relevant type definitions | SWS_CANStateManager | Lv1 - fully compatible | n/a | Lv1 - fully compatible | n/a | Lv1 - fully compatible | n/a
60664 | 58842 | SRS_BSW_00415 shall be extended to include the relevant type definitions | SWS_BSWModeManager | Lv1 - fully compatible |  | Lv1 - fully compatible |  | Lv1 - fully compatible
60667 | 59028 | Description of the PduToFrameMapping.startPosition | TPS_SystemTemplate | Lv1 - fully compatible | N/A | Lv1 - fully compatible | Editorial | Lv1 - fully compatible | Editorial
60668 | 59118 | Multi-Core support of GetApplicationState API | SWS_OS | Lv1 - fully compatible | GetApplicationState is available to SWCs. Up to now a cross-core impact of the GetApplicationState() was undefined, but allowing this is fully compatible. | Lv1 - fully compatible | Up to now a cross-core impact of the GetApplicationState() was undefined, but allowing this is fully compatible. | Lv1 - fully compatible | No bus topic
60671 | 59182 | Promote sentence in chapter 5.2.4.1.4 to specification item | TPS_SoftwareComponentTemplate | Lv1 - fully compatible | Clarification | Lv1 - fully compatible | Clarification | Lv1 - fully compatible | N/A
60672 | 59194 | Format of specification items in SWS document is not defined | TPS_StandardizationTemplate | Lv1 - fully compatible | N/A to SWCs | Lv1 - fully compatible | Does not change the content of the specification but only the fromat of the requirements. | Lv1 - fully compatible | N/A to bus format
60674 | 59303 | J1939Rm: Need clarification on J1939Rm_ComRxIpduCallout API [SWS_J1939Rm_00062] | SWS_SAEJ1939RequestManager | Lv1 - fully compatible | n/a | Lv1 - fully compatible | No changes to SWS items. | Lv1 - fully compatible | n/a
60675 | 59383 | Add constraints to the EOC to ensure consistent EOCs | TPS_TimingExtensions | Lv1 - fully compatible | No impact on the interaction between Application Software Components. AUTOSAR constraints have been added to the PS_TimingExtensions in order to ensure creation of proper and consistent Execution Order Constraints. | Lv1 - fully compatible | No impact on the specification besides the fact that the reader is provided with AUTOSAR constraints in order to ensure creation of proper and consistent Execution Order Constraints. | Lv1 - fully compatible | No impact on the behavior of the network. AUTOSAR constraints have been added to the PS_TimingExtensions in order to ensure creation of proper and consistent Execution Order Constraints.
60676 | 59399 | Consistency between EcucDefinitionCollection and EcucValueCollection | TPS_ECUConfiguration | Lv1 - fully compatible | N/a | Lv1 - fully compatible | only a clarification | Lv1 - fully compatible | N/a
60677 | 56321 | [CanIf] Use RxPdu_CanId instead of TxPdu_CanId in case of CanIf SW Filtering | SWS_CANInterface | Lv1 - fully compatible | editorial change | Lv1 - fully compatible | editorial change | Lv1 - fully compatible | editorial change
60680 | 55177 | [FRSM]: No_Com Indication from FRSM_KEYSLOT_ONLY state | SWS_FlexRayStateManager | Lv1 - fully compatible | no interface to application | Lv1 - fully compatible | Removal of redundant step | Lv1 - fully compatible | No impact
60681 | 57609 | DtcKind in DiagnosticEventNeeds and DiagnosticEventInfoNeeds | TPS_SoftwareComponentTemplate | Lv5 - not compatible | This will (to some extent) break backwards compatibility on the M1 level but will allow tools to automatically configure the Dem in a consistent way. As it is now, the top-down flow in the AUTOSAR methodology will not work. | Lv5 - not compatible | This will (to some extent) break backwards compatibility on the M1 level but will allow tools to automatically configure the Dem in a consistent way. As it is now, the top-down flow in the AUTOSAR methodology will not work. | Lv1 - fully compatible | N/A
60682 | 57898 | [Dem] DemUpdateRecord unclear | SWS_DiagnosticEventManager | Lv5 - not compatible | Trigger point of ExtendedDataRecords updates was not defined before and is defined know therefore the ExtendedDataRecords reported in APIs/Ports may be different. | Lv5 - not compatible | Trigger point of ExtendedDataRecords updates was not defined before and is defined know therefore the ExtendedDataRecords reported in APIs/Ports may be different. | Lv5 - not compatible | Trigger point of ExtendedDataRecords updates was not defined before and is defined know therefore the ExtendedDataRecords reported in UDS requests may be different.
60684 | 57134 | [SoAd] TpSduLength in StartOfReception needs clarification | SWS_SocketAdaptor | Lv1 - fully compatible | n/a | Lv4 - mitigation via custom adaptations | possible change in buffer handling | Lv1 - fully compatible | n/a
60685 | 56827 | Published Info is based on old Autosar 3.x | SWS_CommunicationStackTypes | Lv1 - fully compatible | No change | Lv4 - mitigation via custom adaptations | Might cause issues with older style definitions | Lv1 - fully compatible | No change
60686 | 56827 | Published Info is based on old Autosar 3.x | SWS_BSWGeneral | Lv1 - fully compatible | No change | Lv4 - mitigation via custom adaptations | Might cause issues with older style definitions | Lv1 - fully compatible | No change
60687 | 56827 | Published Info is based on old Autosar 3.x | SWS_CRCLibrary | Lv1 - fully compatible | no change | Lv4 - mitigation via custom adaptations | Might cause issues with older style definitions | Lv1 - fully compatible | no change
60689 | 58742 | Nm095 is a null-Requirement | SWS_NetworkManagementInterface | Lv1 - fully compatible | n.a. | Lv1 - fully compatible | No functional change. | Lv1 - fully compatible | n.a.
60691 | 57981 | [DiagSup][DoIP] Return value E_PENDING is not part of Std_ReturnType | SWS_DiagnosticOverIP | Lv1 - fully compatible | n/a | Lv4 - mitigation via custom adaptations | If E_PENDING has been defined in another way, or if the return type is exchanged. | Lv1 - fully compatible | n/a
60694 | 58748 | Nm119 and Nm122 lisitngs are incorrect. | SWS_NetworkManagementInterface | Lv1 - fully compatible | n/a | Lv4 - mitigation via custom adaptations | Correction on requirement content. | Lv1 - fully compatible | n/a
60697 | 59299 | applicability of CompuMethods for ImplementationDataTypes | TPS_SoftwareComponentTemplate | Lv4 - mitigation via custom adaptations | If ImplementationDataTypes exist that define a linear or rational CompuMethod that is supposed to describe the mapping to the physical world then these models would have to be fixed by introducing corresponding ApplicationDataTypes, attaching the CompuMethods to the ApplicationDataTypes, and by providing a DataTypeMap/DataTypeMappingSet that correlate the existing ImplementationDataTypes with the new ApplicationDataTypes. | Lv4 - mitigation via custom adaptations | If ImplementationDataTypes exist that define a linear or rational CompuMethod that is supposed to describe the mapping to the physical world then these models would have to be fixed by introducing corresponding ApplicationDataTypes, attaching the CompuMethods to the ApplicationDataTypes, and by providing a DataTypeMap/DataTypeMappingSet that correlate the existing ImplementationDataTypes with the new ApplicationDataTypes. | Lv1 - fully compatible | N/A
60698 | 55571 | Nm : Header file for NmCarWakeUpCallback. | SWS_NetworkManagementInterface | Lv1 - fully compatible | n/a | Lv2 - compatible if new feature is not used | As CWU is a optional feature, possible changes will not harm when not configured. | Lv1 - fully compatible | n/a
60699 | 56676 | StbM : StbMMainFunctionPeriod parameter required | SWS_SynchronizedTimeBaseManager | Lv1 - fully compatible | not affected | Lv4 - mitigation via custom adaptations | config parameter added | Lv1 - fully compatible | not affected
60701 | 57713 | Link time and post build variants | SWS_EthernetStateManager | Lv1 - fully compatible | n/a | Lv1 - fully compatible | EthSM_Lcfg.c and EthSM_PBcfg.c are no more mandatory (no link time/post build parameters). External modules should not depend on the existence of those files. | Lv1 - fully compatible | n/a
60707 | 56740 | The role of the strict XML Schema in the AUTOSAR workflow | TPS_GenericStructureTemplate | Lv1 - fully compatible | n/a | Lv1 - fully compatible | n/a | Lv1 - fully compatible | n/a
60708 | 56740 | The role of the strict XML Schema in the AUTOSAR workflow | MMOD_XMLSchema | Lv1 - fully compatible |  | Lv1 - fully compatible |  | Lv1 - fully compatible
60709 | 56740 | The role of the strict XML Schema in the AUTOSAR workflow | SWS_RTE | Lv1 - fully compatible |  | Lv1 - fully compatible |  | Lv1 - fully compatible
60742 | 55215 | Buffer handling in FrTp | SWS_FlexRayISOTransportLayer | Lv1 - fully compatible |  | Lv1 - fully compatible |  | Lv1 - fully compatible
60747 | 59060 | DcmDspStartRoutineInSignal and DcmDspStartRoutineOutSignal lack proper means to define the desired order | SWS_DiagnosticCommunicationManager | Lv4 - mitigation via custom adaptations | New REQUIRES-INDEX attribute or API prototypes needs to be adapted to match each other. | Lv4 - mitigation via custom adaptations | New REQUIRES-INDEX attribute or API prototypes needs to be adapted to match each other. | Lv1 - fully compatible | No change on the bus
60752 | 55397 | Incompatible write operation prototypes NvM_WriteBlock and MemIf_Write( Ea_Write/Fee_Write) | SWS_MemoryAbstractionInterface | Lv1 - fully compatible | No impact on the application | Lv4 - mitigation via custom adaptations | small correction in a write operation prototypes, no change in behavior / function. | Lv1 - fully compatible | No impact on the Bus
60753 | 55397 | Incompatible write operation prototypes NvM_WriteBlock and MemIf_Write( Ea_Write/Fee_Write) | SWS_FlashEEPROMEmulation | Lv1 - fully compatible | No impact on the application | Lv4 - mitigation via custom adaptations | small correction in a write operation prototypes, no change in behavior / function. | Lv1 - fully compatible | No impact on the Bus
60754 | 55397 | Incompatible write operation prototypes NvM_WriteBlock and MemIf_Write( Ea_Write/Fee_Write) | SWS_EEPROMAbstraction | Lv1 - fully compatible | No impact on Application | Lv4 - mitigation via custom adaptations | small correction in a write operation prototypes, no change in behavior / function. | Lv1 - fully compatible | No impact on the Bus
60761 | 59215 | Mis_Spell in Metamodel of Autosar 4.1.1 - outMeasurmentSet / McFunction | TPS_BSWModuleDescriptionTemplate | Lv3 - mitigation via configuration | Automatic migration is possible using the information giving by atp.Status. | Lv3 - mitigation via configuration | Automatic migration is possible using the information giving by atp.Status. | Lv1 - fully compatible | N/A
60762 | 56120 | Invalid dependency in ECUC_FrNm_00042 | SWS_FlexRayNetworkManagement | Lv1 - fully compatible |  | Lv1 - fully compatible |  | Lv1 - fully compatible
60766 | 55555 | [Lin] SWS_Lin_00109 is outdated | SWS_LINDriver | Lv1 - fully compatible | n/a | Lv4 - mitigation via custom adaptations | DET error is not called any longer erroneously | Lv1 - fully compatible | n/a
60767 | 46682 | [Dem] Clarify Event Deletion Process | SWS_DiagnosticEventManager | Lv1 - fully compatible |  | Lv1 - fully compatible |  | Lv1 - fully compatible
60769 | 58671 | [DEM][J1939Dcm] Rename 'FilterCriteria' to e.g. 'DTCStatusFilter' | SWS_SAEJ1939DiagnosticCommunicationManager | Lv1 - fully compatible | No change in the behavior of the application | Lv4 - mitigation via custom adaptations | Different type name in APIs | Lv1 - fully compatible | No impact on the Bus
60770 | 58671 | [DEM][J1939Dcm] Rename 'FilterCriteria' to e.g. 'DTCStatusFilter' | SWS_DiagnosticEventManager | Lv1 - fully compatible | No change in the behavior of the application | Lv4 - mitigation via custom adaptations | Different type name in APIs | Lv1 - fully compatible | No impact on the Bus
60772 | 57740 | Recovery after failed transition | SWS_EthernetStateManager | Lv5 - not compatible | State transition proceeds without checking status of effect in transition. State changes could then differ, but it is assumed they would not fail. | Lv5 - not compatible | State transition proceeds without checking status of effect in transition. State changes could then differ, but it is assumed they would not fail. | Lv5 - not compatible | State transition proceeds without checking status of effect in transition. State changes could then differ, but it is assumed they would not fail.
60773 | 59286 | Open J1939Dcm configuration for addition of further DMx messages | SWS_SAEJ1939DiagnosticCommunicationManager | Lv1 - fully compatible | n/a | Lv3 - mitigation via configuration | Some parameters have been moved. | Lv1 - fully compatible | n/a
60784 | 56025 | Consideration of float data types | TPS_SoftwareComponentTemplate | Lv1 - fully compatible | Clarification | Lv1 - fully compatible | Clarification | Lv1 - fully compatible | N/A
60785 | 58437 | Constraint on the existence of DEM service ports in the context of one EcuInstance | TPS_SoftwareComponentTemplate | Lv1 - fully compatible | n/a | Lv1 - fully compatible | moving restriction from SwcT to SysT. | Lv1 - fully compatible | n/a
60786 | 58437 | Constraint on the existence of DEM service ports in the context of one EcuInstance | TPS_SystemTemplate | Lv1 - fully compatible | n/a | Lv1 - fully compatible | moving restriction from SwcT to SysT. | Lv1 - fully compatible | n/a
60787 | 56269 | LaTeX support | TPS_BSWModuleDescriptionTemplate | Lv1 - fully compatible | n/a | Lv1 - fully compatible | n/a | Lv1 - fully compatible | n/a
60789 | 56269 | LaTeX support | TPS_FeatureModelExchangeFormat | Lv1 - fully compatible |  | Lv1 - fully compatible |  | Lv1 - fully compatible
60791 | 56269 | LaTeX support | TPS_SoftwareComponentTemplate | Lv1 - fully compatible | n/a | Lv1 - fully compatible | n/a | Lv1 - fully compatible | n/a
60794 | 56269 | LaTeX support | TPS_StandardizationTemplate | Lv1 - fully compatible | n/a | Lv1 - fully compatible | n/a | Lv1 - fully compatible | n/a
60796 | 56269 | LaTeX support | TPS_ECUResourceTemplate | Lv1 - fully compatible | n/a | Lv1 - fully compatible | n/a | Lv1 - fully compatible | n/a
60798 | 56269 | LaTeX support | TPS_TimingExtensions | Lv1 - fully compatible | No impact on the interaction between Application Software Components. | Lv1 - fully compatible | No impact on the specification. | Lv1 - fully compatible | No impact on the behavior of the network.
60799 | 56269 | LaTeX support | TPS_ECUConfiguration | Lv1 - fully compatible | n/a | Lv1 - fully compatible | n/a | Lv1 - fully compatible | n/a
60802 | 56269 | LaTeX support | TPS_SystemTemplate | Lv1 - fully compatible |  | Lv1 - fully compatible |  | Lv1 - fully compatible
60804 | 56269 | LaTeX support | SWS_CANInterface | Lv1 - fully compatible |  | Lv1 - fully compatible |  | Lv1 - fully compatible
60806 | 56269 | LaTeX support | SWS_RTE | Lv1 - fully compatible | n/a | Lv1 - fully compatible | n/a | Lv1 - fully compatible | n/a
60810 | 58393 | Findings on Migration Support Pilot in SWC-T | TPS_SoftwareComponentTemplate | Lv1 - fully compatible | N/A | Lv1 - fully compatible | Mostly editorial work | Lv1 - fully compatible | N/A
60811 | 59382 | Remove ambiguity in Periodic Event TRiggering Constraint | TPS_TimingExtensions | Lv1 - fully compatible | No impact on the interaction of application software components. | Lv1 - fully compatible | No impact on the specification. | Lv1 - fully compatible | No impact on the behavior of the network.
60821 | 56398 | NmRemoteSleepIndEnabled should not be TRUE unless NmCoordinatorSupportEnabled is TRUE | SWS_NetworkManagementInterface | Lv1 - fully compatible | N/A | Lv1 - fully compatible | Clarification. | Lv1 - fully compatible | N/A
60822 | 56398 | NmRemoteSleepIndEnabled should not be TRUE unless NmCoordinatorSupportEnabled is TRUE | SWS_CANNetworkManagement | Lv1 - fully compatible |  | Lv1 - fully compatible |  | Lv1 - fully compatible
60834 | 55556 | [LinIf] State transition during LinIf_CheckWakeup | SWS_LINInterface | Lv1 - fully compatible | n/a | Lv4 - mitigation via custom adaptations | It is affected if the wakeup is triggered by the transceiver. | Lv4 - mitigation via custom adaptations | It is affected if the wakeup is triggered by the transceiver.
60837 | 56940 | EthSm : Enum datatype required for BswM notification | SWS_EthernetStateManager | Lv1 - fully compatible | No impact on Application | Lv4 - mitigation via custom adaptations | Enumeration values for EthSM_NetworkModeStateType are renamed | Lv1 - fully compatible | No impact on the Bus
60839 | 58818 | [DiagSup] SWS_Dem_00379 shall also cover TestFailedSinceLastClear conditionally | SWS_DiagnosticEventManager | Lv4 - mitigation via custom adaptations | The application needs to deal with different processing of DTC status bits. | Lv4 - mitigation via custom adaptations | Introducing new functionality missing to change this requirement | Lv1 - fully compatible | No impact on the Bus
60840 | 55557 | [Lin][LinIf][LinTrcv] Duplicate wakeup frame when woken by transceiver | SWS_LINTransceiverDriver | Lv1 - fully compatible | n/a | Lv4 - mitigation via custom adaptations | new API | Lv5 - not compatible | Erroneous behavior removed.
60841 | 55557 | [Lin][LinIf][LinTrcv] Duplicate wakeup frame when woken by transceiver | SWS_LINInterface | Lv1 - fully compatible | n/a | Lv4 - mitigation via custom adaptations | new API | Lv5 - not compatible | Erroneous behavior removed.
60842 | 55557 | [Lin][LinIf][LinTrcv] Duplicate wakeup frame when woken by transceiver | SWS_LINDriver | Lv1 - fully compatible | n/a | Lv4 - mitigation via custom adaptations | new API | Lv5 - not compatible | Erroneous behavior removed.
60844 | 58475 | [NmIf] rework Chapter 7.2.3 and cleanup term coordinated shutdown and coordinated algorithm | SWS_NetworkManagementInterface | Lv1 - fully compatible | n/a | Lv1 - fully compatible | Requirement cleanup on NmIf SWS, related to Coordinator Functionality. | Lv1 - fully compatible | n/a
60845 | 55525 | Undefined state | SWS_MFLLibrary | Lv2 - compatible if new feature is not used | Applications are unaffected if Mfl_RampGetSwitchPos is not used. | Lv1 - fully compatible | Note added to support the implementation | Lv1 - fully compatible | No impact on Bus level
60884 | 56269 | LaTeX support | SWS_MemoryMapping | Lv1 - fully compatible | n/a | Lv1 - fully compatible | n/a | Lv1 - fully compatible | n/a
60887 | 59381 | Clarify the semantics of Jitter in Periodic Event Triggering Constraint | TPS_TimingExtensions | Lv1 - fully compatible | No impact on the interaction of application software components. | Lv1 - fully compatible | No impact on the specification. | Lv1 - fully compatible | No impact on the behavior of the network.
60890 | 53370 | How will the DCM know the <ServiceComponentName> part of IoHwAb_<ServiceComponentName>_Dcm.h | SWS_DiagnosticCommunicationManager | Lv1 - fully compatible | n/a | Lv2 - compatible if new feature is not used | new optional configuration parameter | Lv1 - fully compatible | n/a
60895 | 57266 | [TcpIp] Read ARP Table | SWS_TcpIp | Lv1 - fully compatible | Compatible with any existing application as it is a new feature | Lv2 - compatible if new feature is not used | New API for new feature, compatible if feature is not used | Lv1 - fully compatible | n/a - transparent for the bus
60935 | 56646 | [Can] CanChangeBaudrateApi vs CAN_CHANGE_BAUDRATE_SUPPORT | SWS_CANDriver | Lv1 - fully compatible |  | Lv1 - fully compatible |  | Lv1 - fully compatible
60950 | 57114 | Resolutions of all Efx inverse trigonometric functions are wrong | SWS_EFXLibrary | Lv4 - mitigation via custom adaptations | The Resolution of input and output parameters for ArcSin and ArcCos functions will be modified. | Lv4 - mitigation via custom adaptations | The Resolution of input and output parameters for ArcSin and ArcCos functions will be modified. | Lv1 - fully compatible | No impact on Bus level
60960 | 56437 | [PduR] BUFREQ_E_NOT_OK in case of gatewaying Tp | SWS_PDURouter | Lv1 - fully compatible | N/A | Lv4 - mitigation via custom adaptations | Clarification of behavior could lead to the need to change a different implementation | Lv1 - fully compatible | N/A
60970 | 57612 | Clarification of ServiceNeeds use-cases | TPS_SoftwareComponentTemplate | Lv4 - mitigation via custom adaptations | There may be models out there that do not agree with our conclusions in terms of how ServiceNeeds shall be used. These models need a fix that can be applied automatically in the maj | Lv4 - mitigation via custom adaptations | There may be models out there that do not agree with our conclusions in terms of how ServiceNeeds shall be used. These models need a fix that can be applied automatically in the maj | Lv1 - fully compatible | n/a
60971 | 57612 | Clarification of ServiceNeeds use-cases | TPS_SystemTemplate | Lv4 - mitigation via custom adaptations | There may be models out there that do not agree with our conclusions in terms of how ServiceNeeds shall be used. These models need a fix that can be applied automatically in the majority of cases but in a small amount of cases a manual fix is required. To properly cover this worst case scenario the BWC level needs to be set to 4. | Lv4 - mitigation via custom adaptations | There may be models out there that do not agree with our conclusions in terms of how ServiceNeeds shall be used. These models need a fix that can be applied automatically in the majority of cases but in a small amount of cases a manual fix is required. To properly cover this worst case scenario the BWC level needs to be set to 4. | Lv1 - fully compatible | N/A
61101 | 60778 | [DoIP] Service Interfaces | SWS_DiagnosticOverIP | Lv1 - fully compatible |  | Lv1 - fully compatible |  | Lv1 - fully compatible
61333 | 58900 | [CanNm] Network Request in Ready Sleep State may lead to unwanted shutdown | SWS_CANNetworkManagement | Lv1 - fully compatible | n/a | Lv1 - fully compatible | change is local to CanNm | Lv3 - mitigation via configuration | - For configurations with CanNmMsgCycleOffset set to 0, change is BW-C Lv1 - For other configurations, a custom adaptation would be needed (due to the change of CanNm_00335)
61372 | 60909 | [Det] Service Interface Review | SWS_DevelopmentErrorTracer | Lv1 - fully compatible | Port for Application does not change | Lv2 - compatible if new feature is not used | Service Interfaces were not working before in a generated way at all | Lv1 - fully compatible | No impact on Bus activity
61375 | 54170 | [Eth][EthIf][EthSm][EthTrcv] Full COM Request have to be asynchronous but is specified synchronous | SWS_EthernetTransceiverDriver | Lv1 - fully compatible | Application not affected | Lv5 - not compatible | Additional callback functions added and existing behavior of functions changes | Lv1 - fully compatible | Bus not affected
61376 | 54170 | [Eth][EthIf][EthSm][EthTrcv] Full COM Request have to be asynchronous but is specified synchronous | SWS_EthernetStateManager | Lv1 - fully compatible | n/a | Lv1 - fully compatible | n/a | Lv1 - fully compatible | n/a
61377 | 54170 | [Eth][EthIf][EthSm][EthTrcv] Full COM Request have to be asynchronous but is specified synchronous | SWS_EthernetInterface | Lv1 - fully compatible | n/a | Lv1 - fully compatible | n/a | Lv1 - fully compatible | n/a
61378 | 54170 | [Eth][EthIf][EthSm][EthTrcv] Full COM Request have to be asynchronous but is specified synchronous | SWS_EthernetDriver | Lv1 - fully compatible | -> not affected | Lv5 - not compatible | - additional callback functions added - existing behavior of functions changes | Lv1 - fully compatible | -> not affected
61493 | 60816 | Service interfaces ComM | SWS_COMManager | Lv5 - not compatible | Service Interfaces are changed | Lv1 - fully compatible | n/a | Lv1 - fully compatible | n/a
61495 | 60898 | [EcuM Fixed] Service Interfaces | SWS_ECUStateManagerFixed | Lv1 - fully compatible |  | Lv1 - fully compatible |  | Lv1 - fully compatible
61497 | 60900 | [Os] Service Interfaces | SWS_OS | Lv5 - not compatible | Service interface changed. | Lv1 - fully compatible | No change of C interface | Lv1 - fully compatible | N/A
61498 | 60900 | [Os] Service Interfaces | SWS_PlatformTypes | Lv1 - fully compatible | Only the new types sint64 and uint64 have been added. | Lv1 - fully compatible | Only the new types sint64 and uint64 have been added. | Lv1 - fully compatible | N/A
61554 | 61249 | [Dem] Service Interfaces | SWS_DiagnosticEventManager | Lv5 - not compatible | Service Interfaces are currently wrong or misleading in parts and sometimes don't even work | Lv1 - fully compatible | n/a | Lv1 - fully compatible | n/a
61613 | 60899 | [EcuM Flex] Service Interfaces | SWS_ECUStateManager | Lv1 - fully compatible |  | Lv1 - fully compatible |  | Lv1 - fully compatible
61615 | 60954 | [NvM] Service Interfaces NvM | SWS_NVRAMManager | Lv1 - fully compatible |  | Lv1 - fully compatible |  | Lv1 - fully compatible
61710 | 60779 | [Dcm] Service Interfaces Dcm | SWS_DiagnosticCommunicationManager | Lv1 - fully compatible | N/A | Lv1 - fully compatible | N/A | Lv1 - fully compatible | N/A
62111 | 61571 | RAMTest Specification Issues | SWS_RAMTest | Lv1 - fully compatible | No functional modification, only editorial changes | Lv1 - fully compatible | No functional modification, only editorial changes | Lv1 - fully compatible | No functional modification, only editorial changes
64082 | 58304 | EthIf: Api signiture for EthIf_ProvideTxBuffer and EthIf_SetPhysAddr needs to be corrected | SWS_EthernetDriver | Lv1 - fully compatible | n/a | Lv4 - mitigation via custom adaptations | change prototype of API Eth_ProvideTxBuffer | Lv1 - fully compatible | n/a
59773 | 56889 | [CDD] Interface type only determined by PduR | TPS_ECUConfiguration | Lv1 - fully compatible | N/a | Lv1 - fully compatible | optional parameters | Lv1 - fully compatible | N/a
59874 | 59397 | FlatMap is defined after System Node + RootSwCompositionPrototype | TPS_SystemTemplate | Lv1 - fully compatible | N/a | Lv1 - fully compatible | extension | Lv1 - fully compatible | N/a
60127 | 59195 | [constr_1146] versus SWS RTE | TPS_SoftwareComponentTemplate | Lv4 - mitigation via custom adaptations | We introduce a restriction that existing models may violate. | Lv4 - mitigation via custom adaptations | We introduce a restriction that existing models may violate. | Lv1 - fully compatible | N/A
60852 | 57764 | [EcuC] Maximum value of EcuC..PduLength is too small | TPS_ECUConfiguration | Lv1 - fully compatible |  | Lv1 - fully compatible |  | Lv1 - fully compatible

## BWCStatementR4.1.3
IT # | RfC | RfC Summary | Impact | BW-C app wise | Reason BW-C app wise | BW-C spec wise | Reason BW-C spec wise | BW-C bus wise | Reason BW-C bus wise
58173 | 54251 | Unclear how the tag shall be applied in the case of associations and aggregations | TPS_GenericStructureTemplate | Lv1 - fully compatible | clarification | Lv1 - fully compatible | clarification | Lv1 - fully compatible | N.A.
59757 | 57707 | [CAL0537, CAL0008] Cal.h should not include Cal_Cfg.h | SWS_CryptoAbstractionLibrary | Lv1 - fully compatible | . | Lv1 - fully compatible | . | Lv1 - fully compatible | .
60644 | 54011 | [EcuM] Superfluous specification of PossibleErrors in PortInterfaces | SWS_WatchdogManager | Lv1 - fully compatible | n/a | Lv1 - fully compatible | n/a | Lv1 - fully compatible | n/a
60835 | 46679 | Clarify Event Combination | SWS_DiagnosticEventManager | Lv4 - mitigation via custom adaptations | The current solution was not working | Lv4 - mitigation via custom adaptations | The current solution was not working From functional requirements perspective the configuration will change, but the former functional requirements was not covered by the configuration capabilities. As by comment #5 and discussions with BMW we adapt the functional requirements to fit to the configuration approach. | Lv1 - fully compatible | bus is not effected
61015 | 57790 | Fix multiplicity of configuration parameter CanTrcvSpiSequence | SWS_CANTransceiverDriver | Lv1 - fully compatible | n/a | Lv3 - mitigation via configuration | A new container is introduced in the configuration hierarchy. It is possible to automatically translate former models to the new structure. | Lv1 - fully compatible | n/a
61017 | 54726 | Clarification of DEM_WRONG_FILTER on Dem_SetDTCFilter/Dem_SetFreezeFrameRecordFilter | SWS_DiagnosticCommunicationManager | Lv1 - fully compatible | No impact on Application | Lv4 - mitigation via custom adaptations | Clarification on when DEM_WRONG_FILTER is returned (Dem_SetDTCFilter / Dem_SetFreezeFrameRecordFilter) | Lv5 - not compatible | the Dcm will return the NRC 0x31 if Dem_DcmSetDTCFilter returned DEM_WRONG_FILTER
61018 | 54726 | Clarification of DEM_WRONG_FILTER on Dem_SetDTCFilter/Dem_SetFreezeFrameRecordFilter | SWS_DiagnosticEventManager | Lv1 - fully compatible | No impact on Application | Lv4 - mitigation via custom adaptations | Clarification on when DEM_WRONG_FILTER is returned (Dem_SetDTCFilter / Dem_SetFreezeFrameRecordFilter). | Lv5 - not compatible | The Dcm will return the NRC 0x31 if Dem_DcmSetDTCFilter returned DEM_WRONG_FILTER.
61023 | 57881 | [CanIf] Call of CanIf_SetControllerMode(ControllerId, CANIF_CS_STARTED) when in CANIF_CS_SLEEP? | SWS_CANInterface | Lv1 - fully compatible | n/a | Lv1 - fully compatible | besides SWS_CANIF_00477 only editorial changes accidental change of SWS_CANIF_00477 for R4.1.1 was reversed => no BWC issue here | Lv1 - fully compatible | n/a
61043 | 58801 | TPS STDT references to itself | TPS_StandardizationTemplate | Lv1 - fully compatible | N/A | Lv1 - fully compatible | Editorial work | Lv1 - fully compatible | N/A
61044 | 59128 | ARXML requirement files incomplete | SWS_ADCDriver | Lv1 - fully compatible | n/a | Lv1 - fully compatible | n/a | Lv1 - fully compatible | n/a
61045 | 59128 | ARXML requirement files incomplete | SWS_BFXLibrary | Lv1 - fully compatible | adaption of requirement format in specification has not impact to specification content itself. | Lv1 - fully compatible | adaption of requirement format in specification has not impact to specification content itself. | Lv1 - fully compatible | adaption of requirement format in specification has not impact to specification content itself.
61046 | 59128 | ARXML requirement files incomplete | SWS_BSWGeneral | Lv1 - fully compatible | n/a | Lv1 - fully compatible | n/a | Lv1 - fully compatible | n/a
61047 | 59128 | ARXML requirement files incomplete | SWS_CANDriver | Lv1 - fully compatible | n/a | Lv1 - fully compatible | n/a | Lv1 - fully compatible | n/a
61048 | 59128 | ARXML requirement files incomplete | SWS_CANInterface | Lv1 - fully compatible | n/a | Lv1 - fully compatible | n/a | Lv1 - fully compatible | n/a
61049 | 59128 | ARXML requirement files incomplete | SWS_CANNetworkManagement | Lv1 - fully compatible | n/a | Lv1 - fully compatible | n/a | Lv1 - fully compatible | n/a
61050 | 59128 | ARXML requirement files incomplete | SWS_CANTransceiverDriver | Lv1 - fully compatible | n/a | Lv1 - fully compatible | n/a | Lv1 - fully compatible | n/a
61051 | 59128 | ARXML requirement files incomplete | SWS_CANTransportLayer | Lv1 - fully compatible | n/a | Lv1 - fully compatible | n/a | Lv1 - fully compatible | n/a
61052 | 59128 | ARXML requirement files incomplete | SWS_COM | Lv1 - fully compatible | n/a | Lv1 - fully compatible | n/a | Lv1 - fully compatible | n/a
61053 | 59128 | ARXML requirement files incomplete | SWS_CRCLibrary | Lv1 - fully compatible | n/a | Lv1 - fully compatible | n/a | Lv1 - fully compatible | n/a
61054 | 59128 | ARXML requirement files incomplete | SWS_CommunicationStackTypes | Lv1 - fully compatible | n/a | Lv1 - fully compatible | n/a | Lv1 - fully compatible | n/a
61055 | 59128 | ARXML requirement files incomplete | SWS_DevelopmentErrorTracer | Lv1 - fully compatible | Only structural but non-functional improvements in document structure and creation | Lv1 - fully compatible | Only structural but non-functional improvements in document structure and creation | Lv1 - fully compatible | Only structural but non-functional improvements in document structure and creation
61056 | 59128 | ARXML requirement files incomplete | SWS_DiagnosticCommunicationManager | Lv1 - fully compatible | n/a | Lv1 - fully compatible | n/a | Lv1 - fully compatible | n/a
61058 | 59128 | ARXML requirement files incomplete | SWS_E2ELibrary | Lv1 - fully compatible | n/a no changes performed | Lv1 - fully compatible | n/a no changes performed | Lv1 - fully compatible | n/a no changes performed
61059 | 59128 | ARXML requirement files incomplete | SWS_ECUStateManager | Lv1 - fully compatible | n/a | Lv1 - fully compatible | n/a | Lv1 - fully compatible | n/a
61060 | 59128 | ARXML requirement files incomplete | SWS_ECUStateManagerFixed | Lv1 - fully compatible | only changes on SWS item format | Lv1 - fully compatible | only changes on SWS item format | Lv1 - fully compatible | only changes on SWS item format
61061 | 59128 | ARXML requirement files incomplete | SWS_EEPROMAbstraction | Lv1 - fully compatible | n/a | Lv1 - fully compatible | n/a | Lv1 - fully compatible | n/a
61062 | 59128 | ARXML requirement files incomplete | SWS_EEPROMDriver | Lv1 - fully compatible | Only editorial changes | Lv1 - fully compatible | Only editorial changes | Lv1 - fully compatible | Only editorial changes
61063 | 59128 | ARXML requirement files incomplete | SWS_EFXLibrary | Lv1 - fully compatible | n/a | Lv1 - fully compatible | n/a | Lv1 - fully compatible | n/a
61064 | 59128 | ARXML requirement files incomplete | SWS_EthernetDriver | Lv1 - fully compatible | no impact | Lv1 - fully compatible | no impact | Lv1 - fully compatible | no impact
61065 | 59128 | ARXML requirement files incomplete | SWS_EthernetInterface | Lv1 - fully compatible | no impact | Lv1 - fully compatible | no impact | Lv1 - fully compatible | no impact
61066 | 59128 | ARXML requirement files incomplete | SWS_EthernetStateManager | Lv1 - fully compatible | n/a | Lv1 - fully compatible | n/a | Lv1 - fully compatible | n/a
61067 | 59128 | ARXML requirement files incomplete | SWS_FlashDriver | Lv1 - fully compatible | n/a | Lv1 - fully compatible | n/a | Lv1 - fully compatible | n/a
61068 | 59128 | ARXML requirement files incomplete | SWS_FlashEEPROMEmulation | Lv1 - fully compatible | n/a | Lv1 - fully compatible | n/a | Lv1 - fully compatible | n/a
61069 | 59128 | ARXML requirement files incomplete | SWS_FlexRayARTransportLayer | Lv1 - fully compatible | n/a | Lv1 - fully compatible | n/a | Lv1 - fully compatible | n/a
61070 | 59128 | ARXML requirement files incomplete | SWS_FlexRayDriver | Lv1 - fully compatible | n/a | Lv1 - fully compatible | n/a | Lv1 - fully compatible | n/a
61071 | 59128 | ARXML requirement files incomplete | SWS_FlexRayInterface | Lv1 - fully compatible | N/A - Only editorial changes (tagging of requirements) | Lv1 - fully compatible | Only editorial changes (tagging of requirements) | Lv1 - fully compatible | N/A - Only editorial changes (tagging of requirements)
61072 | 59128 | ARXML requirement files incomplete | SWS_FlexRayNetworkManagement | Lv1 - fully compatible | Document correction | Lv1 - fully compatible | Document correction | Lv1 - fully compatible | Document correction
61073 | 59128 | ARXML requirement files incomplete | SWS_FlexRayStateManager | Lv1 - fully compatible | n/a | Lv1 - fully compatible | n/a | Lv1 - fully compatible | n/a
61074 | 59128 | ARXML requirement files incomplete | SWS_FlexRayTransceiverDriver | Lv1 - fully compatible | editorial changes | Lv1 - fully compatible | editorial changes | Lv1 - fully compatible | editorial changes
61077 | 59128 | ARXML requirement files incomplete | SWS_IFXLibrary | Lv1 - fully compatible | n/a | Lv1 - fully compatible | n/a | Lv1 - fully compatible | n/a
61079 | 59128 | ARXML requirement files incomplete | SWS_IPDUMultiplexer | Lv1 - fully compatible | only editorial change | Lv1 - fully compatible | only editorial change | Lv1 - fully compatible | only editorial change
61080 | 59128 | ARXML requirement files incomplete | SWS_LINDriver | Lv1 - fully compatible | n/a | Lv1 - fully compatible | n/a | Lv1 - fully compatible | n/a
61081 | 59128 | ARXML requirement files incomplete | SWS_LINInterface | Lv1 - fully compatible | n/a | Lv1 - fully compatible | n/a | Lv1 - fully compatible | n/a
61082 | 59128 | ARXML requirement files incomplete | SWS_LINTransceiverDriver | Lv1 - fully compatible | n/a | Lv1 - fully compatible | n/a | Lv1 - fully compatible | n/a
61083 | 59128 | ARXML requirement files incomplete | SWS_MCUDriver | Lv1 - fully compatible | n/a | Lv1 - fully compatible | n/a | Lv1 - fully compatible | n/a
61084 | 59128 | ARXML requirement files incomplete | SWS_MFLLibrary | Lv1 - fully compatible | n/a | Lv1 - fully compatible | n/a | Lv1 - fully compatible | n/a
61085 | 59128 | ARXML requirement files incomplete | SWS_MFXLibrary | Lv1 - fully compatible | n/a | Lv1 - fully compatible | n/a | Lv1 - fully compatible | n/a
61086 | 59128 | ARXML requirement files incomplete | SWS_MemoryAbstractionInterface | Lv1 - fully compatible | n/a | Lv1 - fully compatible | n/a | Lv1 - fully compatible | n/a
61087 | 59128 | ARXML requirement files incomplete | SWS_MemoryMapping | Lv1 - fully compatible | n/a | Lv1 - fully compatible | n/a | Lv1 - fully compatible | n/a
61088 | 59128 | ARXML requirement files incomplete | SWS_NVRAMManager | Lv1 - fully compatible | n/a | Lv1 - fully compatible | n/a | Lv1 - fully compatible | n/a
61091 | 59128 | ARXML requirement files incomplete | SWS_OS | Lv1 - fully compatible | n/a | Lv1 - fully compatible | only editorial changes | Lv1 - fully compatible | n/a
61092 | 59128 | ARXML requirement files incomplete | SWS_PWMDriver | Lv1 - fully compatible | No requirement changes | Lv1 - fully compatible | No requirement changes | Lv1 - fully compatible | No requirement changes
61093 | 59128 | ARXML requirement files incomplete | SWS_PlatformTypes | Lv1 - fully compatible | Editorial changes | Lv1 - fully compatible | Editorial changes | Lv1 - fully compatible | Editorial changes
61094 | 59128 | ARXML requirement files incomplete | SWS_RAMTest | Lv1 - fully compatible | No functional modification. | Lv1 - fully compatible | No functional modification. | Lv1 - fully compatible | No functional modification.
61095 | 59128 | ARXML requirement files incomplete | SWS_ServiceDiscovery | Lv1 - fully compatible | n/a | Lv1 - fully compatible | Tagging of SWS_IDs are corrected | Lv1 - fully compatible | n/a
61096 | 59128 | ARXML requirement files incomplete | SWS_SocketAdaptor | Lv1 - fully compatible | n/a | Lv1 - fully compatible | n/a | Lv1 - fully compatible | n/a
61097 | 59128 | ARXML requirement files incomplete | SWS_TTCANInterface | Lv1 - fully compatible | n/a | Lv1 - fully compatible | n/a | Lv1 - fully compatible | n/a
61098 | 59128 | ARXML requirement files incomplete | SWS_UDPNetworkManagement | Lv1 - fully compatible | n/a | Lv1 - fully compatible | Tags were reintroduced for the affected SWS items | Lv1 - fully compatible | n/a
61099 | 59128 | ARXML requirement files incomplete | SWS_WatchdogDriver | Lv1 - fully compatible | n/a | Lv1 - fully compatible | n/a | Lv1 - fully compatible | n/a
61100 | 59128 | ARXML requirement files incomplete | SWS_XCP | Lv1 - fully compatible | n/a - Editorial change | Lv1 - fully compatible | n/a - Editorial change | Lv1 - fully compatible | n/a - Editorial change
61103 | 34518 | [Spi] Support for multiple SPI drivers | SWS_SPIHandlerDriver | Lv1 - fully compatible | No impact on Application | Lv1 - fully compatible | Extension with more possible handling than currently | Lv1 - fully compatible | Extension with more possible handling than currently
61105 | 58409 | [EthIf] EthIf_GetTransceiverMode should specify TrcvModePtr as OUT parameter | SWS_EthernetInterface | Lv1 - fully compatible | no change | Lv1 - fully compatible | no change | Lv1 - fully compatible | no change
61107 | 58895 | Variation point is not necessary in all elements(managedModeGroup and providedModeGroup ModeDeclarationGroupPrototype) in the input configuration controlling the existence of the same Basic SoftwareScheduler API are subject to variability. | SWS_RTE | Lv1 - fully compatible | Clarification | Lv1 - fully compatible | Clarification | Lv1 - fully compatible | NA
61108 | 58969 | Clarification for Inter Partition In Trigger Communication | SWS_RTE | Lv1 - fully compatible | clarification of a note without restrictions | Lv1 - fully compatible | clarification of a note without restrictions | Lv1 - fully compatible | not applicable
61109 | 59492 | How to fulfill ecuc_sws_2095 if no refinement is applicable | TPS_ECUConfiguration | Lv1 - fully compatible | N/A | Lv1 - fully compatible | The proposed requirements are less restrictive. | Lv1 - fully compatible | N/A
61110 | 59571 | constr_1230 refers to ImplementationDataType rather than, as it should, to ApplicationDataType | TPS_SoftwareComponentTemplate | Lv1 - fully compatible | The constraint does, despite the erroneous mentioning of ImplementationDataType, only work for ApplicationDataType anyway. There is no way that this could seriously be used to create a model that would be incompatible after the change. | Lv1 - fully compatible | The constraint does, despite the erroneous mentioning of ImplementationDataType, only work for ApplicationDataType anyway. There is no way that this could seriously be used to create a model that would be incompatible after the change. | Lv1 - fully compatible | N/A
61111 | 59573 | Rename attribute DcmIPdu.DiagPduType to DcmIPdu.diagPduType | TPS_SystemTemplate | Lv1 - fully compatible | The application is not concerned by this change. | Lv1 - fully compatible | No impact on XML Schema beside minor editorial changes. | Lv1 - fully compatible | N/A
61112 | 59670 | Decription of CompositionSwComponentType.constantValueMapping | TPS_SoftwareComponentTemplate | Lv1 - fully compatible | Explanation | Lv1 - fully compatible | Explanation | Lv1 - fully compatible | N/A
61113 | 59672 | Mandatory configuration of CddConfigSet for post build configured CDD too restrictive | TPS_ECUConfiguration | Lv1 - fully compatible | n/a | Lv1 - fully compatible | configuration is loosened. | Lv1 - fully compatible | n/a
61114 | 59700 | SWS_J1939Tp_00048 contains wrong API function | SWS_SAEJ1939TransportLayer | Lv1 - fully compatible | n/a | Lv1 - fully compatible | Cancel_Receive is never called for a Tx-N-SDU. | Lv1 - fully compatible | n/a
61115 | 59702 | Correction: The RTE generator does (not?) support multiple Trigger Sources | SWS_RTE | Lv1 - fully compatible | Correction of requirement that was not implementable | Lv1 - fully compatible | Correction of requirement that was not implementable | Lv1 - fully compatible | Not relation to network
61116 | 60565 | Binding Time of aggregation McSupportData.mcVariableInstance and McSupportData.mcParameterInstance | TPS_SoftwareComponentTemplate | Lv1 - fully compatible | Relax requirements on latest binding times | Lv1 - fully compatible | Relax requirements on latest binding times | Lv1 - fully compatible | N/A
61117 | 60565 | Binding Time of aggregation McSupportData.mcVariableInstance and McSupportData.mcParameterInstance | TPS_SystemTemplate | Lv1 - fully compatible | Relax requirements on latest binding times | Lv1 - fully compatible | Relax requirements on latest binding times | Lv1 - fully compatible | N/A
61118 | 60579 | Redundant specification items in the SWCT | TPS_SoftwareComponentTemplate | Lv1 - fully compatible | Remove redundant specification items. | Lv1 - fully compatible | Remove redundant specification items. | Lv1 - fully compatible | N/A
61119 | 60732 | [J1939Nm]: Remove File Inclusion for PduR | SWS_SAEJ1939NetworkManagement | Lv1 - fully compatible | n/a | Lv1 - fully compatible | editorial change | Lv1 - fully compatible | n/a
61121 | 57882 | [CanIf] Controller Mode Transitions have to be clarified | SWS_CANInterface | Lv1 - fully compatible | n/a | Lv1 - fully compatible | n/a | Lv1 - fully compatible | n/a
61122 | 57941 | [J1939Nm] Fix state diagram regarding state reports to BswM | SWS_SAEJ1939NetworkManagement | Lv1 - fully compatible | n/a | Lv1 - fully compatible | Only the diagram is changed, the requirements are already correct. | Lv1 - fully compatible | n/a
61124 | 58667 | [FrArTp] SWS items contain text that was meant as a note | SWS_FlexRayARTransportLayer | Lv1 - fully compatible | n/a | Lv1 - fully compatible | Only editorial corrections | Lv1 - fully compatible | n/a
61127 | 58977 | J1939Tp_Transmit synchronous attribute is ambiguous | SWS_SAEJ1939TransportLayer | Lv1 - fully compatible | n/a | Lv1 - fully compatible | Removed requirements are duplicates of the referred API descriptions, or not necessary for the consistency or usability of the SWS. | Lv1 - fully compatible | n/a
61128 | 59023 | [Can] Defininition of Can_GeneralTypes | SWS_CANDriver | Lv1 - fully compatible | n/a | Lv1 - fully compatible | Change of SWS_CAN_00487 does not change the meaning and introduction of already existing Can_HwType into the document n/a | Lv1 - fully compatible | n/a
61130 | 59072 | Implement the production errors in SWS_FlexRayInterface using the designated template | SWS_FlexRayInterface | Lv1 - fully compatible | N/A - transparent for SWCs | Lv1 - fully compatible | already existing requirements now also packed into tables | Lv1 - fully compatible | N/A
61132 | 59117 | Remove ordering of SecurityAccessLevel | SWS_DiagnosticCommunicationManager | Lv1 - fully compatible | N/A | Lv1 - fully compatible | N/A | Lv1 - fully compatible | N/A
61133 | 59147 | [OS] Individual shutdown statement ambiguous | SWS_OS | Lv1 - fully compatible | NA | Lv1 - fully compatible | just editorial clarrification | Lv1 - fully compatible | NA
61134 | 59152 | Include generated artefact containing data types into EcuM Flex | SWS_ECUStateManager | Lv1 - fully compatible | No functional change, just editorial changes. | Lv1 - fully compatible | No functional change, just editorial changes. | Lv1 - fully compatible | No functional change, just editorial changes.
61136 | 59176 | [Fr] Rephrase misleading "only accepted" to "accepted only" in description of ECUC_Fr_00002 and ECUC_Fr_00016. | SWS_FlexRayDriver | Lv1 - fully compatible | Editorial change of the configuration description. | Lv1 - fully compatible | Editorial change (according to the related SWS items e.g. [SWS_Fr_00603]) of the configuration description only. | Lv1 - fully compatible | Editorial change of the configuration description.
61138 | 59388 | Add a statement that maxCycles is a synonym for maxRepetitions | TPS_TimingExtensions | Lv1 - fully compatible | Only a statement is added to the TPS_TimingExtensions. No impact on the interaction of Application Software Components. | Lv1 - fully compatible | Only a statement is added to the TPS_TimingExtensions. No impact on the contents of the specification. | Lv1 - fully compatible | Only a statement is added to the TPS_TimingExtensions. No impact on the behavior of the network.
61139 | 59412 | [SD] Correction of parameter description for SdServerTimerTTL ECUC_SD_00037 | SWS_ServiceDiscovery | Lv1 - fully compatible | N/A - transparent for SWCs | Lv1 - fully compatible | N/A - editorial change of parameter description | Lv1 - fully compatible | N/A - transparent for communications bus
61141 | 59476 | [SoAd] Duplicate requirement Ids | SWS_SocketAdaptor | Lv1 - fully compatible | no change | Lv1 - fully compatible | no change | Lv1 - fully compatible | no change
61143 | 59481 | [Sd] Editorial: Fix Typos | SWS_ServiceDiscovery | Lv1 - fully compatible | no change | Lv1 - fully compatible | editorial change of SWS | Lv1 - fully compatible | no change
61152 | 56519 | [CanTp] Contradicting requirements regarding padding configuration | SWS_CANTransportLayer | Lv1 - fully compatible | n/a | Lv4 - mitigation via custom adaptations | The spec could be interpreted in two ways, one is now precluded with this clarification. | Lv4 - mitigation via custom adaptations | The spec could be interpreted in two ways, one is now precluded with this clarification.
61157 | 56883 | [VAL411] [SWS_071] SWS_CANTransceiverDriver Editorial Issues | SWS_CANTransceiverDriver | Lv1 - fully compatible | Change in document format only. | Lv1 - fully compatible | Change in document format only. | Lv1 - fully compatible | Change in document format only.
61158 | 59349 | Clarification on nPduUdpTxBuffer buffer semantics | SWS_SocketAdaptor | Lv1 - fully compatible | transparent to applications | Lv1 - fully compatible | scope of change is limited to SoAd | Lv1 - fully compatible | Clarification, no change of the originally intended behavior.
61159 | 57680 | FrISOTp: Signature of Api FrTp_CancelTransmit | SWS_FlexRayISOTransportLayer | Lv1 - fully compatible | n/a | Lv1 - fully compatible | n/a | Lv1 - fully compatible | n/a
61161 | 55835 | CanIf_TxConfirmation HandleId | SWS_CANInterface | Lv1 - fully compatible | n/a | Lv1 - fully compatible | n/a | Lv1 - fully compatible | n/a
61162 | 55835 | CanIf_TxConfirmation HandleId | TPS_ECUConfiguration | Lv1 - fully compatible | N/A | Lv1 - fully compatible | N/A | Lv1 - fully compatible | N/A
61163 | 58932 | Connected C/S ports without OperationInvokedEvent | SWS_RTE | Lv1 - fully compatible | fully compatible, because it wasn't specified before | Lv3 - mitigation via configuration | this change invalidates prior valid blank configurations | Lv1 - fully compatible | N/A
61164 | 54044 | FRNM045 and FRNM424 results unexpected behavior. | SWS_FlexRayNetworkManagement | Lv1 - fully compatible | only editorial change | Lv1 - fully compatible | only editorial change | Lv1 - fully compatible | editorial change - no behavior on the BUS
61169 | 56450 | ModeDisablingDependency and Executable Entity state machine | SWS_RTE | Lv1 - fully compatible | Clarification of a figure(based on an existing requirement) | Lv1 - fully compatible | Clarification of a figure (based on an existing requirement) | Lv1 - fully compatible | Not applicable
61170 | 58165 | Remove application hint if not relevant anymore | SWS_NVRAMManager | Lv1 - fully compatible | L1 compatible clarificaion | Lv1 - fully compatible | L1 compatible clarificaion | Lv1 - fully compatible | n/a
61171 | 58292 | rte_sws_7057 is partly superfluous w.r.t. constr_4012 | SWS_RTE | Lv1 - fully compatible | Clarification | Lv1 - fully compatible | Clarification | Lv1 - fully compatible | Not applicable
61172 | 57503 | SWS Review: DiagnosticLogAndTrace | SWS_DiagnosticLogAndTrace | Lv1 - fully compatible | typographical error | Lv1 - fully compatible | typographical error | Lv1 - fully compatible | not applicable
61173 | 58319 | Usage of BswMDcmComMChannelRef | SWS_BSWModeManager | Lv1 - fully compatible | n/a | Lv1 - fully compatible | n/a | Lv1 - fully compatible | n/a
61174 | 55435 | VfbTiming is blueprintable and shall be added to TPS_StandardizationTemplate | TPS_StandardizationTemplate | Lv1 - fully compatible | No changes on AUTOSAR Metamodel necessary, only descriptive text in the Standardization Template is required. | Lv1 - fully compatible | No changes on AUTOSAR Metamodel necessary, only descriptive text in the Standardization Template is required. | Lv1 - fully compatible | No changes on AUTOSAR Metamodel necessary, only descriptive text in the Standardization Template is required.
61175 | 58808 | Incomplete requirements for Rte Mode definitions | SWS_RTE | Lv1 - fully compatible | The proposed solution should not change the current behavior. | Lv1 - fully compatible | The proposed solution should not change the current behavior. | Lv1 - fully compatible | N/A
61176 | 58849 | Statement made by [TPS_GST_00003] lacks precision | TPS_GenericStructureTemplate | Lv1 - fully compatible | Clarification to ensure better understanding. | Lv1 - fully compatible | Clarification to ensure better understanding. | Lv1 - fully compatible | N/A
61177 | 58851 | Unclear how table 4.58 shall be interpreted | TPS_GenericStructureTemplate | Lv1 - fully compatible | Clarification will not change the return type in float, only preserves the nature of float. | Lv1 - fully compatible | Clarification will not change the return type in float, only preserves the nature of float. | Lv1 - fully compatible | N/A
61178 | 56645 | [Can] ControllerBaudrateConfigType | SWS_CANDriver | Lv1 - fully compatible | No impact on Application | Lv1 - fully compatible | Clarification -Remove a type that was not used. | Lv1 - fully compatible | Clarification -Remove a type that was not used. No effect on the Bus
61181 | 59020 | TPS_GST_00354 wrong table entries for code 3 to 5 | TPS_GenericStructureTemplate | Lv1 - fully compatible | Clarification | Lv1 - fully compatible | Clarification | Lv1 - fully compatible | n/a
61182 | 59413 | [SD] Reaction when TTL of Eventgroup expires | SWS_ServiceDiscovery | Lv1 - fully compatible | N/A - transparent to the application | Lv1 - fully compatible | compatible protocol behavior | Lv1 - fully compatible | compatible protocol behavior
61183 | 59414 | [SD] - Reaction on received NACK | SWS_ServiceDiscovery | Lv1 - fully compatible | N/A - transparent for SWCs | Lv4 - mitigation via custom adaptations | correction of specification item | Lv1 - fully compatible | N/A - transparent for communications bus
61184 | 56550 | Clarification of CAN_T_SLEEP note | SWS_CANInterface | Lv1 - fully compatible | editorial change | Lv1 - fully compatible | editorial change | Lv1 - fully compatible | editorial change
61185 | 59475 | [SoAd] Clarification: Introduce default values for SoAdIfTriggerTransmit and SoAdRoutingGroupTxTriggerable | SWS_SocketAdaptor | Lv1 - fully compatible | N/A - transparent for the application | Lv1 - fully compatible | No functional change. | Lv1 - fully compatible | N/A - transparent on bus
61187 | 59482 | Mysterious FrPOffsetCorrectionStart M2 description/parameter | TPS_SystemTemplate | Lv1 - fully compatible | n/a | Lv1 - fully compatible | explanatory appendix | Lv1 - fully compatible | n/a
61190 | 59487 | Unreachable elements in XML schema | MMOD_XMLSchema | Lv1 - fully compatible | no APIs affected | Lv1 - fully compatible | backward compatible change to schema | Lv1 - fully compatible | bus not affected
61192 | 57817 | [Dem] Editorial issues in section 7.1.6 | SWS_DiagnosticEventManager | Lv1 - fully compatible | only editorial | Lv1 - fully compatible | only editorial | Lv1 - fully compatible | n/a
61193 | 57513 | Consistency to SWS BSW General | SWS_Debugging | Lv1 - fully compatible | Clarification - correct an inconsistency in the names - no impact | Lv1 - fully compatible | Clarification - correct an inconsistency in the names - no impact | Lv1 - fully compatible | Clarification - correct an inconsistency in the names - no impact
61194 | 57518 | Flaws in ECUC of SWS Debugging | SWS_Debugging | Lv1 - fully compatible | This RfC itself introduces no specification change. | Lv1 - fully compatible | This RfC itself introduces no specification change. | Lv1 - fully compatible | This RfC itself introduces no specification change.
61197 | 57879 | How shall EcuM ensure that all CAN Controllers are uninitialized or stopped? | SWS_CANInterface | Lv1 - fully compatible | n/a | Lv1 - fully compatible | editorial change => remove note | Lv1 - fully compatible | n/a
61198 | 58769 | [IpduM] Document Review | SWS_IPDUMultiplexer | Lv1 - fully compatible | only editorial changes | Lv1 - fully compatible | only editorial changes | Lv1 - fully compatible | only editorial changes
61200 | 59004 | [CanDrv] Findings regarding CAN FD implementation | SWS_CANDriver | Lv1 - fully compatible | n/a | Lv1 - fully compatible | n/a | Lv1 - fully compatible | n/a
61201 | 55940 | Mismatch in figures references on page 54. | SWS_DiagnosticLogAndTrace | Lv1 - fully compatible | n/a | Lv1 - fully compatible | n/a | Lv1 - fully compatible | n/a
61202 | 56655 | Caveats shall not have requirement numbers! | SWS_COM | Lv1 - fully compatible | formal changes | Lv1 - fully compatible | Removed requirement IDs, that were either requirements to other modules or requirements to the system. No technical change. | Lv1 - fully compatible | formal changes
61203 | 58746 | ECUC_Os_01036 is duplicated | SWS_OS | Lv1 - fully compatible | n/a | Lv1 - fully compatible | fixed duplicated requirement ID | Lv1 - fully compatible | n/a
61205 | 58806 | Minor inconsistency in description of inter-ECU TP communication | SWS_RTE | Lv1 - fully compatible | N/A | Lv1 - fully compatible | Event semantics is the official term. Proposed solution is only a correction of an explanatory term. | Lv1 - fully compatible | N/A
61206 | 56274 | Usage of unknown types like Uint8, Uint16 | SWS_E2ELibrary | Lv1 - fully compatible | example is updated | Lv1 - fully compatible | examples is updated | Lv1 - fully compatible | n/a
61207 | 57308 | [VAL411][44711] SWS_CryptoServiceManager_402 Editorial Issues | SWS_CryptoServiceManager | Lv1 - fully compatible | pure editorial changes | Lv1 - fully compatible | pure editorial changes | Lv1 - fully compatible | no bus relationship at all
61210 | 54580 | Regarding FRNM_PASSIVE_NODE_ENABLED | SWS_FlexRayNetworkManagement | Lv1 - fully compatible | n/a | Lv1 - fully compatible | n/a | Lv1 - fully compatible | n/a
61212 | 57212 | Requirement Dcm271: Illegal NRCs are specified | SWS_DiagnosticCommunicationManager | Lv1 - fully compatible | N/A | Lv1 - fully compatible | N/A | Lv4 - mitigation via custom adaptations | if we decide to change the NRC behavior the old behavior need to be added in XXX_Indication and XXX_Confirmation
61213 | 59470 | Value of DEM_AGINGCTR_DOWNCNT if DemAgingAllowed is set to 'false' | SWS_DiagnosticEventManager | Lv1 - fully compatible | n/a | Lv1 - fully compatible | n/a | Lv4 - mitigation via custom adaptations | Current behavior unspecified
61214 | 56319 | Unclear McSupport fo connected ports. | SWS_RTE | Lv1 - fully compatible | N.A. | Lv1 - fully compatible | Current definition in SWS RTE has to consider the existing flap map entries. Therefore the new requirements clarify the existence condition. | Lv1 - fully compatible | N.A.
61215 | 59198 | ParameterDataPrototypes does not require a handle, wording | SWS_RTE | Lv1 - fully compatible | Clarification | Lv1 - fully compatible | Clarification | Lv1 - fully compatible | Clarification
61216 | 58320 | Useless DET error-code in FiM | SWS_FunctionInhibitionManager | Lv1 - fully compatible | not affected | Lv1 - fully compatible | The removed error-code FIM_E_INVALID_EVENTSTATUSEXTENDEDTYPE had no valid trigger condition. | Lv1 - fully compatible | not affected
61221 | 53671 | Dem_DcmCancelOperation requires clarification | SWS_DiagnosticCommunicationManager | Lv1 - fully compatible | Internal behaviour does not change. | Lv4 - mitigation via custom adaptations | APIs are no more existing | Lv1 - fully compatible | Bus behaviour does not change.
61222 | 53671 | Dem_DcmCancelOperation requires clarification | SWS_DiagnosticEventManager | Lv1 - fully compatible | Internal behaviour does not change. | Lv4 - mitigation via custom adaptations | APIs are no more existing | Lv1 - fully compatible | Bus behaviour does not change.
61223 | 59186 | InputOutputControlParameter needed in parameter controlOptionRecord (function Xxx_ShortTermAdjustment - Service 0x2F) | SWS_DiagnosticCommunicationManager | Lv5 - not compatible | Content and name of Parameter "controlOptionRecord" in Xxx_ShortTermAdjustment() redefined. | Lv5 - not compatible | Content and name of Parameter "controlOptionRecord" in Xxx_ShortTermAdjustment() redefined. | Lv1 - fully compatible | N/A
61225 | 57210 | Association <Bus>TpConnection and PduTriggering is not defined in every case | TPS_SystemTemplate | Lv1 - fully compatible | N/A | Lv3 - mitigation via configuration | If the use case exists to transmit the same IPdu several times over a specific channel using TP several IPdus and TpConnections need to be created. | Lv1 - fully compatible | N/A
61226 | 58831 | Add constraints for usage of DcmDspDataUsePort in several services | SWS_DiagnosticCommunicationManager | Lv1 - fully compatible | N/A | Lv4 - mitigation via custom adaptations | Additional constraint on DcmDspDataUsePorts for services 0x2E and 0x2F | Lv1 - fully compatible | N/A
61228 | 53926 | [TPs] When is ReceiveCancellation enabled? | SWS_CANTransportLayer | Lv1 - fully compatible | not affected | Lv3 - mitigation via configuration | Lv3 for AR 4.1 because SysT attribute was replaced | Lv1 - fully compatible | not affected
61229 | 53926 | [TPs] When is ReceiveCancellation enabled? | SWS_FlexRayARTransportLayer | Lv1 - fully compatible | not affected | Lv3 - mitigation via configuration | Lv3 for AR 4.1 because SysT attribute was replaced | Lv1 - fully compatible | not affected
61230 | 53926 | [TPs] When is ReceiveCancellation enabled? | SWS_FlexRayISOTransportLayer | Lv1 - fully compatible | not affected | Lv3 - mitigation via configuration | Lv3 for AR 4.1 because SysT attribute was replaced | Lv1 - fully compatible | not affected
61231 | 53926 | [TPs] When is ReceiveCancellation enabled? | SWS_LINInterface | Lv1 - fully compatible | not affected | Lv3 - mitigation via configuration | Lv3 for AR 4.1 because SysT attribute was replaced | Lv1 - fully compatible | not affected
61232 | 53926 | [TPs] When is ReceiveCancellation enabled? | TPS_SystemTemplate | Lv1 - fully compatible | not affected | Lv3 - mitigation via configuration | Lv3 for AR 4.1 because SysT attribute was replaced | Lv1 - fully compatible | not affected
61236 | 56269 | LaTeX support | SWS_RTE | Lv1 - fully compatible | n/a | Lv1 - fully compatible | n/a | Lv1 - fully compatible | n/a
61242 | 56269 | LaTeX support | SWS_MemoryMapping | Lv1 - fully compatible | n/a | Lv1 - fully compatible | n/a | Lv1 - fully compatible | n/a
61269 | 56320 | Contradiction in the precedence rules for generating the McSupport resultingProperties | SWS_RTE | Lv1 - fully compatible | This RfC is removing a inconsistency between two documents | Lv1 - fully compatible | This RfC is removing a inconsistency between two documents | Lv1 - fully compatible | N.A.
61272 | 52453 | SWS RTE automated build - Change History and Traceability Matrix | SWS_RTE | Lv1 - fully compatible | n/a | Lv1 - fully compatible | No impact on the RTE SWS content. | Lv1 - fully compatible | n/a
61273 | 55547 | Swapped arguments of BswM_LinSM_CurrentState and BswM_LinSM_CurrentSchedule | SWS_LINStateManager | Lv1 - fully compatible | N/A | Lv1 - fully compatible | The figure should match the specification. | Lv1 - fully compatible | N/A
61275 | 56382 | [SoAd] Reference to actual function(s) missing | SWS_SocketAdaptor | Lv1 - fully compatible | n/a | Lv1 - fully compatible | Only clarification. | Lv1 - fully compatible | n/a
61276 | 57809 | [Dem] Editorial issues in section 7.1 | SWS_DiagnosticEventManager | Lv1 - fully compatible | n/a | Lv1 - fully compatible | editorial change | Lv1 - fully compatible | n/a
61277 | 57819 | [Dem] Editorial issues in section 7.3.7.2 | SWS_DiagnosticEventManager | Lv1 - fully compatible | only editorial (grammar singular/plural) | Lv1 - fully compatible | only editorial (grammar singular/plural) | Lv1 - fully compatible | n/a
61279 | 58978 | [EcuM] Error types for RTE interfaces not consistent with APIs | SWS_ECUStateManager | Lv4 - mitigation via custom adaptations | An additional return value has been added. There will be an issue if the calles expects E_NOT_OK from an older version. | Lv4 - mitigation via custom adaptations | An additional return value has been added. There will be an issue if the calles expects E_NOT_OK from an older version. | Lv1 - fully compatible | No API change.
61281 | 59019 | [BswM] Figure 5 & 6 symbols incorrect | SWS_BSWModeManager | Lv1 - fully compatible | correction in figures to more accurately present connection examples between BswM and SWCs. | Lv1 - fully compatible | correction in figures to more accurately present connection examples between BswM and SWCs. | Lv1 - fully compatible | correction in figures to more accurately present connection examples between BswM and SWCs.
61282 | 59350 | Clarification on nPduUdpTxBuffer buffer in case not enough space is available | SWS_SocketAdaptor | Lv1 - fully compatible | no change | Lv1 - fully compatible | compatible correction of a special case | Lv1 - fully compatible | compatible correction of a special case
61283 | 59965 | Improve variant handling for SwcServiceDependency and BswServiceDependency | TPS_BSWModuleDescriptionTemplate | Lv1 - fully compatible | The affected aggregation already have the multiplicity 0..* and therefore the variation point does not modify the schema in an incompatible way. | Lv1 - fully compatible | The affected aggregation already have the multiplicity 0..* and therefore the variation point does not modify the schema in an incompatible way. | Lv1 - fully compatible | N/A
61284 | 59965 | Improve variant handling for SwcServiceDependency and BswServiceDependency | TPS_SoftwareComponentTemplate | Lv1 - fully compatible | The affected aggregation already have the multiplicity 0..* and therefore the variation point does not modify the schema in an incompatible way. | Lv1 - fully compatible | The affected aggregation already have the multiplicity 0..* and therefore the variation point does not modify the schema in an incompatible way. | Lv1 - fully compatible | N/A
61285 | 56504 | NvM: Editorial cleanup regarding NVM027 | SWS_NVRAMManager | Lv1 - fully compatible | only some sentences(not requirements) removed | Lv1 - fully compatible | only some sentences(not requirements) removed | Lv1 - fully compatible | bus is not affected
61291 | 59930 | [Com] Deadline monitoring question - missing timeouts impact on IPdu based DM | SWS_COM | Lv1 - fully compatible | No modification to current behavior. | Lv1 - fully compatible | No modification to current behavior. | Lv1 - fully compatible | No modification to current behavior.
61310 | 57124 | [CAL0701, CAL0702, CAL0703 & CAL0704] out and inout parameters are set to none for Cpl_<primitive>XXXX interfaces | SWS_CryptoAbstractionLibrary | Lv1 - fully compatible | not affecting SW-Cs | Lv1 - fully compatible | This is API clarification according to already existing specification items | Lv1 - fully compatible | not affecting any bus commnication
61312 | 55219 | [Com] COM489 is unimplementable | TPS_SystemTemplate | Lv1 - fully compatible | No technical change. Only formal question where a system-configuration-requirement should be placed. | Lv1 - fully compatible | No technical change. Only formal question where a system-configuration-requirement should be placed. | Lv1 - fully compatible | No technical change. Only formal question where a system-configuration-requirement should be placed.
61313 | 55219 | [Com] COM489 is unimplementable | SWS_COM | Lv1 - fully compatible | No technical change. Only formal question where a system-configuration-requirement should be placed. | Lv1 - fully compatible | No technical change. Only formal question where a system-configuration-requirement should be placed. | Lv1 - fully compatible | No technical change. Only formal question where a system-configuration-requirement should be placed.
61314 | 57978 | [J1939Rm] Add Rte_J1939Rm.h as optional include file to the include diagram | SWS_SAEJ1939RequestManager | Lv1 - fully compatible | The inclusion of Rte_J1939Rm.h was not specified but is mandatory when service interfaces are used. | Lv1 - fully compatible | No change of module or APIs. | Lv1 - fully compatible | n/a
61317 | 59531 | [constr_1006] conflicts with [constr_1177] in the applicability of categories for SwPointerTargetProps | TPS_SoftwareComponentTemplate | Lv1 - fully compatible | constr_1177 already governs the usage of category for SwPointerTargetProps. | Lv1 - fully compatible | constr_1177 already governs the usage of category for SwPointerTargetProps. | Lv1 - fully compatible | N/A
61318 | 56433 | Regarding BSW Exclusive area | SWS_CANInterface | Lv1 - fully compatible | n/a | Lv1 - fully compatible | It isn't possible anymore to explicitly assign Exclusive Area IDs. No behavior changes expected since this parameter was not used and it is more or less an implementation detail | Lv1 - fully compatible | n/a
61322 | 60196 | Spelling of CoreIDType | SWS_OS | Lv1 - fully compatible | n/a | Lv1 - fully compatible | n/a | Lv1 - fully compatible | n/a
61323 | 60437 | Invalid Mapping Rules for ComMPncGatewayEnabled and FrNmDualChannelPduEnable | TPS_SystemTemplate | Lv1 - fully compatible | n/a | Lv1 - fully compatible | no mapping should be made from an obsolete parameter | Lv1 - fully compatible | n/a
61326 | 60866 | TPS_STDT_00055 is used twice in STDT | TPS_StandardizationTemplate | Lv1 - fully compatible | The dedicated TPS (duplicated one) is not referenced in any other document. | Lv1 - fully compatible | The dedicated TPS (duplicated one) is not referenced in any other document. | Lv1 - fully compatible | N.A.
61327 | 60885 | SWS_CANIF_00836 referencing itself | SWS_CANInterface | Lv1 - fully compatible | n/a | Lv1 - fully compatible | fixed only wrong links within SWS item | Lv1 - fully compatible | n/a
61328 | 55985 | [EthIf][RfC #55591] Bosch MS3 review | SWS_EthernetInterface | Lv1 - fully compatible | no impact | Lv2 - compatible if new feature is not used | no impact | Lv1 - fully compatible | no impact
61331 | 57787 | [PduR] messages lost without DET when <DstLo>_Transmit fails | SWS_PDURouter | Lv1 - fully compatible | n/a | Lv1 - fully compatible | Existing DET error thrown in another, similar situation. | Lv1 - fully compatible | n/a
61335 | 58318 | [CanNm] Findings on Migration Support Pilot in CanNm | SWS_CANNetworkManagement | Lv1 - fully compatible | n/a | Lv1 - fully compatible | only editorial | Lv1 - fully compatible | n/a
61340 | 59290 | SWS_SoAd_00534 might be misinterpreted | SWS_SocketAdaptor | Lv1 - fully compatible | no change | Lv1 - fully compatible | improved requirement wording, no intended functional change | Lv1 - fully compatible | no change
61342 | 55117 | [FRSM]: Clarification regarding invocation of FrIf_GetWakeupRxStatus | SWS_FlexRayStateManager | Lv1 - fully compatible | No interface to application | Lv1 - fully compatible | removal of redundant step | Lv1 - fully compatible | removal of redundant step which has no impact on bus behavior
61385 | 56955 | [FIM] rename FIM_E_WRONG_PERMISSION_REQ to FIM_E_UNINIT | SWS_FunctionInhibitionManager | Lv1 - fully compatible | N/A | Lv4 - mitigation via custom adaptations | two development errors are removed and on new is added. | Lv1 - fully compatible | N/A
61386 | 59645 | [constr_3501] vs. [TPS_SYST_01124] vs. [TPS_SYST_01125] | TPS_SystemTemplate | Lv4 - mitigation via custom adaptations | The removed statements contradict constraint [constr_3501] but may have been used in existing models. | Lv4 - mitigation via custom adaptations | The removed statements contradict constraint [constr_3501] but may have been used in existing models. | Lv1 - fully compatible | N/a
61387 | 59645 | [constr_3501] vs. [TPS_SYST_01124] vs. [TPS_SYST_01125] | SWS_RTE | Lv4 - mitigation via custom adaptations | The removed statements contradict constraint [constr_3501] but may have been used in existing models. | Lv4 - mitigation via custom adaptations | The removed statements contradict constraint [constr_3501] but may have been used in existing models. | Lv1 - fully compatible | N/A
61388 | 59529 | Table 5.7: Usage of category for Data Types, CURVE_AXIS is missing | TPS_SoftwareComponentTemplate | Lv4 - mitigation via custom adaptations | There is only a residual risk that existing models violate the new constraint (who knows what CURVE_AXIS is about anyway?). But the residual risk technically still renders the RfC Lvl4. | Lv4 - mitigation via custom adaptations | There is only a residual risk that existing models violate the new constraint (who knows what CURVE_AXIS is about anyway?). But the residual risk technically still renders the RfC Lvl4. | Lv1 - fully compatible | N/A
61423 | 58956 | Define <X> placeholder in Memory Allocation Keyword | SWS_MemoryMapping | Lv1 - fully compatible | This adds no additional restriction to the already existing constraints of C-Environment and BSWMD-T / SWC-T | Lv1 - fully compatible | This adds no additional restriction to the already existing constraints of C-Environment and BSWMD-T / SWC-T | Lv1 - fully compatible | N/A
61424 | 58956 | Define <X> placeholder in Memory Allocation Keyword | TPS_StandardizationTemplate | Lv1 - fully compatible | This adds no additional restriction to the already existing constraints of C-Environment and BSWMD-T / SWC-T | Lv1 - fully compatible | This adds no additional restriction to the already existing constraints of C-Environment and BSWMD-T / SWC-T | Lv1 - fully compatible | N/A
61425 | 60593 | [Dem] Dem_GetDTCStatusAvailabilityMask | SWS_DiagnosticEventManager | Lv1 - fully compatible | Removing redundant requirement | Lv1 - fully compatible | Removing redundant requirement | Lv1 - fully compatible | Removing redundant requirement
61426 | 60735 | Description of Parameter "ErrorCode" | SWS_DiagnosticCommunicationManager | Lv1 - fully compatible | clarification of existing description | Lv1 - fully compatible | clarification of existing description | Lv1 - fully compatible | clarification of existing description
61428 | 55110 | DemDidClass upper multiplicity too low | SWS_DiagnosticEventManager | Lv1 - fully compatible | n/a | Lv1 - fully compatible | n/a | Lv1 - fully compatible | the bus behavior is not affected, because the effect is just on different DTCs.
61430 | 55217 | [FrIsoTp] Correction Required for DET Expansion in FRTP | SWS_FlexRayISOTransportLayer | Lv1 - fully compatible | n/a | Lv1 - fully compatible | n/a | Lv1 - fully compatible | n/a
61431 | 57429 | Flaws in figures in SWS_BSWModeManager | SWS_BSWModeManager | Lv1 - fully compatible | These figures are just explanatory items. | Lv1 - fully compatible | These figures are just explanatory items. | Lv1 - fully compatible | These figures are just explanatory items.
61433 | 60031 | SWS_Rte_07084 versus SWS_Rte_07026 | SWS_RTE | Lv1 - fully compatible | The restriction defined in the new constraint is actually less restrictive than the existing formulation in SWS RTE. | Lv1 - fully compatible | The restriction defined in the new constraint is actually less restrictive than the existing formulation in SWS RTE. | Lv1 - fully compatible | N/A
61434 | 60031 | SWS_Rte_07084 versus SWS_Rte_07026 | TPS_SoftwareComponentTemplate | Lv1 - fully compatible | The restriction defined in the new constraint is actually less restrictive than the existing formulation in SWS RTE. | Lv1 - fully compatible | The restriction defined in the new constraint is actually less restrictive than the existing formulation in SWS RTE. | Lv1 - fully compatible | N/A
61435 | 60440 | SWS_Rte_06777 exists twice | SWS_RTE | Lv1 - fully compatible | Correction | Lv1 - fully compatible | Correction | Lv1 - fully compatible | N/A
61436 | 60441 | SWS_Rte_08800 has broken trace link | SWS_RTE | Lv1 - fully compatible | Link correction | Lv1 - fully compatible | Link correction | Lv1 - fully compatible | N/A
61437 | 60582 | [TcpIp] EthIf_GetPhysAddr needs to be mentioned as an interface in TcpIp specification | SWS_TcpIp | Lv1 - fully compatible | no change | Lv1 - fully compatible | clarification only | Lv1 - fully compatible | no change
61439 | 60817 | DemInternalDataElement DEM_CURRENT_FDC is not specified | SWS_DiagnosticEventManager | Lv1 - fully compatible | n/a | Lv1 - fully compatible | just correction | Lv1 - fully compatible | n/a
61441 | 60882 | Contradictory Requirement in Mfl_RampCalc routine | SWS_MFLLibrary | Lv1 - fully compatible | Cosmetic Change | Lv1 - fully compatible | Cosmetic Change | Lv1 - fully compatible | n/a
61442 | 60958 | [CanIf] Fix note below SWS_CANIF_00854 | SWS_CANInterface | Lv1 - fully compatible | editorial change | Lv1 - fully compatible | editorial change | Lv1 - fully compatible | editorial change
61443 | 60719 | "Communication" of ParameterDataPrototypes across ECU boundaries | TPS_SoftwareComponentTemplate | Lv1 - fully compatible | N/a | Lv1 - fully compatible | N/a | Lv1 - fully compatible | N/a
61444 | 60719 | "Communication" of ParameterDataPrototypes across ECU boundaries | TPS_SystemTemplate | Lv1 - fully compatible | N/a | Lv1 - fully compatible | Clarification: statement in SysT contradicts to specification items in SwcT. | Lv1 - fully compatible | N/a
61445 | 60864 | Correct chapter numeration and references | SWS_DiagnosticEventManager | Lv1 - fully compatible | formal change | Lv1 - fully compatible | formal change | Lv1 - fully compatible | formal change
61458 | 58730 | Clarification on how CanCommunicationConnector.pncWakeupDataMask (Fr as well) shall be mapped to the EcuC | TPS_SystemTemplate | Lv1 - fully compatible | n/a | Lv1 - fully compatible | clarification of upstream mapping. | Lv1 - fully compatible | n/a
61479 | 59304 | [EcuM] Inconsistency between EcuM2411 and Figure 5 for Startup Sequence | SWS_ECUStateManagerFixed | Lv1 - fully compatible | correction of wrong figure | Lv1 - fully compatible | correction of wrong figure | Lv1 - fully compatible | correction of wrong figure
61485 | 60781 | Description for configuration parameter CanNmPnHandleMultipleNetworkRequests in chapter 10 is not consistent to requirements | SWS_CANNetworkManagement | Lv1 - fully compatible | N/A | Lv1 - fully compatible | Synchronize CanNmPnHandleMultipleNetworkRequests description with requirements in chapter 7 (e.g. SWS_CanNm_00444) | Lv1 - fully compatible | N/A
61488 | 59590 | cumbersom Xs in "Table 5.8: Allowed Attributes vs. category for ApplicationDataTypes" | TPS_SoftwareComponentTemplate | Lv3 - mitigation via configuration | Models that use invalid references according to the elements mentioned in the proposed solution needs to be fixed automatically. | Lv3 - mitigation via configuration | Models that use invalid references according to the elements mentioned in the proposed solution needs to be fixed automatically. | Lv1 - fully compatible | n/a
61489 | 59935 | [J1939Nm] Remove dummy APIs that can be avoided by configuration in Nm | SWS_SAEJ1939NetworkManagement | Lv1 - fully compatible | n/a | Lv3 - mitigation via configuration | The NM interface can be configured such that the removed API functions are not needed. | Lv1 - fully compatible | n/a
61491 | 60204 | [J1939Rm] Fix user types | SWS_SAEJ1939RequestManager | Lv1 - fully compatible | n/a | Lv3 - mitigation via configuration | Changed enumerators in configuration. | Lv1 - fully compatible | n/a
61502 | 61025 | [ComM] Misleading note about Silent COM | SWS_COMManager | Lv1 - fully compatible | only changing explanatory text | Lv1 - fully compatible | only changing explanatory text | Lv1 - fully compatible | only changing explanatory text
61521 | 54251 | Unclear how the tag shall be applied in the case of associations and aggregations | TPS_SoftwareComponentTemplate | Lv1 - fully compatible | n/a | Lv1 - fully compatible | clarification | Lv1 - fully compatible | n/a
61522 | 54251 | Unclear how the tag shall be applied in the case of associations and aggregations | TPS_SystemTemplate | Lv1 - fully compatible | n/a | Lv1 - fully compatible | clarification | Lv1 - fully compatible | n/a
61524 | 56512 | [BswM]: Correction in Rev 4.0.3 specification document. | SWS_BSWModeManager | Lv1 - fully compatible | Correcting erroneous parameter names used in several SWS requirements. Changing a reported DET error to a more descriptive code. | Lv1 - fully compatible | no effect on other modules | Lv1 - fully compatible | no effect on bus
61525 | 59676 | [IPduM]: | SWS_IPDUMultiplexer | Lv1 - fully compatible | N/A | Lv1 - fully compatible | Added note for clarification on IpduMTxConfirmationPduId. | Lv1 - fully compatible | Added note for clarification on IpduMTxConfirmationPduId.
61526 | 57844 | Update SWS item format in SWS Mcu | SWS_MCUDriver | Lv1 - fully compatible | n/a | Lv1 - fully compatible | No changes in the table | Lv1 - fully compatible | No change in the table
61527 | 58147 | Mismatch between C-API interface and standardized Autosar interface | SWS_ECUStateManager | Lv1 - fully compatible | Only the name of the parameters changes. | Lv1 - fully compatible | Only the name of the parameters changes. | Lv1 - fully compatible | Only the name of the parameters changes.
61529 | 59678 | TPS_SWCT_01195 contradicts constr_3051 (sort of) | SWS_COM | Lv1 - fully compatible | N/A | Lv1 - fully compatible | Enabling the existing functionality from the TPS_SwcT in the TPS_SysT and SWS_Com. | Lv1 - fully compatible | Enabling the existing functionality from the TPS_SwcT in the TPS_SysT and SWS_Com.
61530 | 59678 | TPS_SWCT_01195 contradicts constr_3051 (sort of) | TPS_SystemTemplate | Lv1 - fully compatible | N/A | Lv1 - fully compatible | Enabling the existing functionality from the TPS_SwcT in the TPS_SysT and SWS_Com. | Lv1 - fully compatible | Enabling the existing functionality from the TPS_SwcT in the TPS_SysT and SWS_Com.
61532 | 60714 | Redundant definition of restrictions on ParameterSwComponentType | TPS_SoftwareComponentTemplate | Lv1 - fully compatible | Redundant information is made unique, no semantic change. | Lv1 - fully compatible | Redundant information is made unique, no semantic change. | Lv1 - fully compatible | N/A
61533 | 60814 | [TPS_SWCT_01049] refers to "runsInsideExclusiveArea" instead of "canEnterExclusiveArea" | TPS_SoftwareComponentTemplate | Lv1 - fully compatible | The semantics is clear, this just fixes the formulation. | Lv1 - fully compatible | The semantics is clear, this just fixes the formulation. | Lv1 - fully compatible | N/A
61536 | 61000 | currenlty AUTOSAR R4.0 ==> R4.1 | TPS_BSWModuleDescriptionTemplate | Lv1 - fully compatible | No semantic change, only the mentioning of AUTOSAR version is removed. | Lv1 - fully compatible | No semantic change, only the mentioning of AUTOSAR version is removed. | Lv1 - fully compatible | N/A
61537 | 61196 | update description of ImplementationProps.symbol | TPS_SoftwareComponentTemplate | Lv1 - fully compatible | Just an editorial fix | Lv1 - fully compatible | Just an editorial fix | Lv1 - fully compatible | N/A
61538 | 61305 | [LinIf] LinIfLength is duplicate to global PDU length | SWS_LINInterface | Lv1 - fully compatible | n/a | Lv1 - fully compatible | Duplicate information to global PDU length. | Lv1 - fully compatible | n/a
61540 | 61392 | Indtroduce upstream mapping for ComIPduSignalProcessing | TPS_SystemTemplate | Lv1 - fully compatible | N/A | Lv1 - fully compatible | Optional extension. | Lv1 - fully compatible | N/A
61542 | 61394 | [SD] - Reaction on OfferService Entry | SWS_ServiceDiscovery | Lv1 - fully compatible | transparent for application | Lv1 - fully compatible | An unnecessary delay to subscribe to a service will be avoided by this bug fix | Lv1 - fully compatible | A SubscribeEventgroup message is sent earlier in one situation
61543 | 61398 | Multiplicity in the source role of the association between SenderReceiverToSignalMapping and SystemSignal | TPS_SystemTemplate | Lv1 - fully compatible | N/a | Lv1 - fully compatible | only clarification, source multiplicities are ignored by the MMT. | Lv1 - fully compatible | N/a
61544 | 61404 | [TPS_SysT] Special Use Case – bidirectional routing COM / SWC | TPS_SystemTemplate | Lv1 - fully compatible | N/a | Lv1 - fully compatible | clarification | Lv1 - fully compatible | N/a
61552 | 59175 | [FrNm] Transitions to Synchronize state missing in UML State Chart | SWS_FlexRayNetworkManagement | Lv1 - fully compatible | Modification | Lv1 - fully compatible | Modification | Lv1 - fully compatible | n/a
61556 | 60726 | [NVM] use Headerinclude for external defined symbols | SWS_NVRAMManager | Lv1 - fully compatible | n.a. | Lv3 - mitigation via configuration | Rename NvMRamBlockHeaderInclude to NvMBlockHeaderInclude | Lv1 - fully compatible | n.a.
61577 | 56740 | The role of the strict XML Schema in the AUTOSAR workflow | MMOD_XMLSchema | Lv1 - fully compatible | n/a | Lv1 - fully compatible | n/a | Lv1 - fully compatible | n/a
61599 | 59282 | Clarification required on the reference parameters canTpAddress & tpAddress | TPS_SystemTemplate | Lv1 - fully compatible | N/a | Lv1 - fully compatible | If the multiplicities in the System Template are followed the references make no sense. We expect that nobody uses them. | Lv1 - fully compatible | N/a
61602 | 60205 | Reentrancy of API Dem_SetEventDisabled | SWS_DiagnosticEventManager | Lv1 - fully compatible | enlarged the reentrancy of API to be reentrant for different EventIds | Lv1 - fully compatible | enlarged the reentrancy of API to be reentrant for different EventIds | Lv1 - fully compatible | not affected
61607 | 58774 | Xxx_GeneralTypes.h shall be migrated into ComStack_Types.h. | SWS_FlexRayDriver | Lv1 - fully compatible | n/a | Lv1 - fully compatible | n/a | Lv1 - fully compatible | n/a
61609 | 58774 | Xxx_GeneralTypes.h shall be migrated into ComStack_Types.h. | SWS_LINDriver | Lv1 - fully compatible | n/a | Lv1 - fully compatible | n/a | Lv1 - fully compatible | n/a
61610 | 58774 | Xxx_GeneralTypes.h shall be migrated into ComStack_Types.h. | SWS_CANDriver | Lv1 - fully compatible | n/a | Lv1 - fully compatible | n/a | Lv1 - fully compatible | n/a
61611 | 59823 | Specify handling of non-alphanumeric characters within names in XML persistence rules | TR_XMLPersistenceRules | Lv1 - fully compatible | clarification | Lv1 - fully compatible | clarification | Lv1 - fully compatible | clarification
61621 | 57258 | [CAL]Missing configuration parameters CAL_VERSION_INFO_API, CalSymKeyWrapAsymMaxCtxBufByteSize, CalSymKeyWrapSymMaxCtxBufByteSize, CalAsymPrivateKeyWrapAsymMaxCtxBufByteSize, CalAsymPrivateKeyWrapSymMaxCtxBufByteSize | SWS_CryptoAbstractionLibrary | Lv2 - compatible if new feature is not used | Missed max buffer size configuration may lead to lost data or RAM waste - therefore features have not been usable before. | Lv4 - mitigation via custom adaptations | new mandatory configuration parameters | Lv1 - fully compatible | No bus relationship
61623 | 60733 | TPS_ECUC_02022 shall be morphed into a constraint. | TPS_ECUConfiguration | Lv1 - fully compatible | N/a | Lv4 - mitigation via custom adaptations | technically we introduce a new constraint. It is not very likely that this constraint is violated. | Lv1 - fully compatible | N/a
61625 | 53231 | Implicit S-R communication and value based filtering | SWS_RTE | Lv1 - fully compatible | clarification | Lv1 - fully compatible | clarification | Lv1 - fully compatible | n/a
61626 | 57578 | [BswM] BswMLinScheduleIndication: Correction of ModeRequestPort configuration | SWS_BSWModeManager | Lv1 - fully compatible | introduction of new configuration parameter | Lv4 - mitigation via custom adaptations | new mandatory configuration parameter | Lv1 - fully compatible | no effect on bus
61628 | 57256 | [EcuM]: Std_ReturnType E_NOT_OK to be added in EcuM4062 and EcuM4063 | SWS_ECUStateManager | Lv1 - fully compatible | n/a | Lv4 - mitigation via custom adaptations | The caller of EcuM_GetCurrentTime and EcuM_GetWakeupTime may not suport a return E_NOT_OK. | Lv1 - fully compatible | The return type is the same.
61631 | 61402 | Data Mapping for PRPortPrototypes | TPS_SystemTemplate | Lv1 - fully compatible | N/a | Lv4 - mitigation via custom adaptations | In case that PRPortPrototypes were used the DataMappings will need adaptations. | Lv1 - fully compatible | N/a
61632 | 61397 | [TPS_SYST] n:1 communication and [constr_3502] | TPS_SystemTemplate | Lv1 - fully compatible | N/a | Lv4 - mitigation via custom adaptations | If someone uses an n:1 communication and respects [constr_3502] than adaptation of the ARXML Files will be necessary. | Lv1 - fully compatible | N/a
61675 | 59946 | Syntax error in SWS Item ECUC_J1939Tp_00176 | SWS_SAEJ1939TransportLayer | Lv1 - fully compatible | n/a | Lv1 - fully compatible | correction is fully compatible | Lv1 - fully compatible | n/a
61679 | 56622 | [BswM]: Clarification regarding the requirements BswM0068 and BswM0069 | SWS_BSWModeManager | Lv1 - fully compatible | removal of redundant descriptive text in SWS BswM | Lv1 - fully compatible | removal of redundant descriptive text in SWS BswM | Lv1 - fully compatible | no effect on bus
61680 | 56942 | [BswM]: Correction in the optional interfaces required for BswM | SWS_BSWModeManager | Lv1 - fully compatible | clarification/extension of list of BSW interfaces optionally used by BswM | Lv1 - fully compatible | no effect on other modules | Lv1 - fully compatible | no effect on bus
61682 | 61304 | Some include header files missing in figure 1 | SWS_BSWModeManager | Lv1 - fully compatible | n/a | Lv1 - fully compatible | inclusion of figure doesn't affect BW-C | Lv1 - fully compatible | n/a
61684 | 56811 | [CanSM] CANSM282 / CanSm_GetCurrentComMode API behavior unclear | SWS_CANStateManager | Lv1 - fully compatible | N/A | Lv1 - fully compatible | reformulation | Lv1 - fully compatible | N/A
61686 | 57811 | [DCM] Correctness of SWS specification items | SWS_DiagnosticCommunicationManager | Lv4 - mitigation via custom adaptations | Limitation in size of buffer. ISO OBD does not require large buffer so this should not impact users. | Lv4 - mitigation via custom adaptations | Lv4: configuration parameters DcmDspRequestControlInBufferSize and DcmDspRequestControlOutBufferSize with stricter ranges. Lv1: Set to obsolete configuration parameter DcmDslProtocolIsParallelExecutab | Lv1 - fully compatible | N/A
61690 | 57996 | [LinIf] Initialisation order: Remove conflicting caveat below [LINIF593] | SWS_LINInterface | Lv1 - fully compatible | fix a typo | Lv4 - mitigation via custom adaptations | Lvl4 IF the typo is actually implemented, Lvl1 else. | Lv1 - fully compatible | n/a
61691 | 44857 | [Dem] DemInitMonitorForEvent to clear and start new cycle | SWS_DiagnosticEventManager | Lv1 - fully compatible | n/a | Lv4 - mitigation via custom adaptations | since behavior is changed by proposed solution | Lv1 - fully compatible | n/a
61693 | 57370 | Specification of required Implementation header file(s) | SWS_BSWGeneral | Lv1 - fully compatible | n/a | Lv1 - fully compatible | n/a | Lv1 - fully compatible | n/a
61694 | 55085 | DEM: Dem_DTCSeverityType and DemDTCSeverity config parameter refer to the same thing | SWS_DiagnosticEventManager | Lv1 - fully compatible | Proposed changes are binary compatible | Lv3 - mitigation via configuration | Renaming of parameter | Lv1 - fully compatible | n/a
61696 | 59489 | [Dcm] [Dcm685] incorrect definition for Xxx_CompareKey | SWS_DiagnosticCommunicationManager | Lv4 - mitigation via custom adaptations | application interface changes | Lv4 - mitigation via custom adaptations | callback may change | Lv1 - fully compatible | no impact to the bus
61698 | 60910 | Attributes of EcucImplementationConfigurationClass | TPS_ECUConfiguration | Lv1 - fully compatible | N/a | Lv4 - mitigation via custom adaptations | new constraint => lvl 4 very unlikely that this constraint is violated. | Lv1 - fully compatible | N/a
61756 | 60874 | [J1939Dcm]:Correction required in section 7.2.1 Initialization | SWS_SAEJ1939DiagnosticCommunicationManager | Lv1 - fully compatible | no impact | Lv1 - fully compatible | no impact | Lv1 - fully compatible | no impact
61757 | 61303 | [Dem] GetFaultDetectionCounter is mandatory | SWS_DiagnosticEventManager | Lv1 - fully compatible | Specification described impossible behaviour. | Lv1 - fully compatible | Specification described impossible behaviour. | Lv1 - fully compatible | n/a
61758 | 58738 | Formal issues on Pwm requirements | SWS_PWMDriver | Lv1 - fully compatible | No requirement changes | Lv1 - fully compatible | No requirement changes | Lv1 - fully compatible | No requirement changes
61759 | 60045 | Table variant existence of Basic Software Scheduler API not complete | SWS_RTE | Lv1 - fully compatible | No new APIs introduced and no new variation applied. Update is to complete description in SWS only. | Lv1 - fully compatible | Complete SWS specification to include missing documentation only. | Lv1 - fully compatible | N/A
61760 | 54045 | Description of AdcPublishedInformation container should be updated | SWS_ADCDriver | Lv1 - fully compatible | n/a | Lv1 - fully compatible | n/a | Lv1 - fully compatible | n/a
61762 | 61410 | [PduR][CanIf] Update Sequence Charts wrt. RxIndication | SWS_CANInterface | Lv1 - fully compatible | n.a. | Lv1 - fully compatible | figures are not binding | Lv1 - fully compatible | n.a.
61763 | 61410 | [PduR][CanIf] Update Sequence Charts wrt. RxIndication | SWS_PDURouter | Lv1 - fully compatible | n.a. | Lv1 - fully compatible | figures are not binding | Lv1 - fully compatible | n.a.
61765 | 57801 | A more detailed description for DTC groups in SWS_DiagnosticEventManager | SWS_DiagnosticEventManager | Lv1 - fully compatible | no application impact | Lv1 - fully compatible | adding a description of how DTC groups could be configured shall improves the understanding of how they are associated to DTCs | Lv1 - fully compatible | no bus impact
61766 | 57821 | [Dem] Editorial issues in section 7.8.2 | SWS_DiagnosticEventManager | Lv1 - fully compatible | No impact | Lv1 - fully compatible | No impact | Lv1 - fully compatible | No impact
61768 | 61635 | default value DemStatusBitHandlingTestFailedSinceLastClear | SWS_DiagnosticEventManager | Lv1 - fully compatible | full compatible | Lv1 - fully compatible | add a defaut value to a configuration parameter | Lv1 - fully compatible | full compatible
61770 | 61199 | make Runnable.symbol and BswModuleEntity.schedulerNamePrefix splittable | SWS_RTE | Lv1 - fully compatible | No change of anything | Lv1 - fully compatible | Clarification only. | Lv1 - fully compatible | no impact
61771 | 61296 | 4.7.2.1 General impact of Binding Times on RTE generation | SWS_RTE | Lv1 - fully compatible | Clarification only. | Lv1 - fully compatible | Clarification only. | Lv1 - fully compatible | Clarification only.
61772 | 61415 | [SWS_Rte_03813] is too restrictive | SWS_RTE | Lv1 - fully compatible | its relaxing a constraint | Lv1 - fully compatible | its relaxing a constraint | Lv1 - fully compatible | n/a
61773 | 61421 | Typo in Rte for accessing bitfield texttables | SWS_RTE | Lv1 - fully compatible | Not inside a spec item. | Lv1 - fully compatible | Not inside a spec item. | Lv1 - fully compatible | N/A
61774 | 61483 | Clarification on rte_sws_3809 / includedDataTypeSet | SWS_RTE | Lv1 - fully compatible | Clarification only. | Lv1 - fully compatible | Clarification only. | Lv1 - fully compatible | Clarification only.
61775 | 57136 | [soad] Size of TP transmit buffer not specified | SWS_SocketAdaptor | Lv1 - fully compatible | not affected | Lv1 - fully compatible | clarification, no functional change | Lv1 - fully compatible | not affected
61776 | 61395 | Redefine the explanatory description below [TPS_ECUC_06051] and promote it to a stecification item | TPS_ECUConfiguration | Lv1 - fully compatible | N/A | Lv1 - fully compatible | Just a clarification. | Lv1 - fully compatible | N/A
61778 | 61596 | SWS_Rte_07195 is inconsistent to SWS_Rte_07282 | SWS_RTE | Lv1 - fully compatible | n/a | Lv1 - fully compatible | SWS 07195 (definition of wrapping) was inconsistent wih 07282 (signature definition). | Lv1 - fully compatible | n/a
61779 | 59133 | Multiple wait-points resolved by one mode switch acknowledgement event | SWS_RTE | Lv4 - mitigation via custom adaptations | The specification does not make a specific statement on the behaviour. | Lv4 - mitigation via custom adaptations | The specification does not make a specific statement on the behaviour. | Lv1 - fully compatible | N/A
61780 | 58442 | [CAN][CanIf][CanSM] Pretended Networking should be optional | SWS_BSWModeManager | Lv1 - fully compatible | n/a | Lv3 - mitigation via configuration | API becomes optional. Newly introduced config parameter to BswM could be removed for compatibility to previous versions. | Lv1 - fully compatible | n/a
61781 | 58442 | [CAN][CanIf][CanSM] Pretended Networking should be optional | SWS_CANDriver | Lv1 - fully compatible | n/a | Lv3 - mitigation via configuration | API becomes optional | Lv1 - fully compatible | n/a
61782 | 58442 | [CAN][CanIf][CanSM] Pretended Networking should be optional | SWS_CANInterface | Lv1 - fully compatible | n/a | Lv3 - mitigation via configuration | API becomes optional | Lv1 - fully compatible | n/a
61783 | 58442 | [CAN][CanIf][CanSM] Pretended Networking should be optional | SWS_CANStateManager | Lv1 - fully compatible | n/a | Lv3 - mitigation via configuration | API becomes optional | Lv1 - fully compatible | n/a
61786 | 59315 | SWS_Efx_00308: Logical Issue | SWS_EFXLibrary | Lv4 - mitigation via custom adaptations | Efx_RampGetSwitchPos behavior changed in case of invalid inputs (if "Efx_RampCalcSwitch" or "Efx_RampCalc" were not called before) | Lv4 - mitigation via custom adaptations | Efx_RampGetSwitchPos behavior changed in case of invalid inputs (if "Efx_RampCalcSwitch" or "Efx_RampCalc" were not called before) | Lv1 - fully compatible | N/A
61787 | 59496 | IcomConfigIdType and IcomSwitch_ErrorType missing in SWS ComSTackTypes | SWS_CommunicationStackTypes | Lv1 - fully compatible | n/a | Lv4 - mitigation via custom adaptations | The types IcomConfigIdType and IcomSwitch_ErrorType are formalized in AUTOSAR_SWS_CommunicationStackTypes. | Lv1 - fully compatible | n/a
61858 | 59982 | clarify that UNCONNECTED Port behavior is not applicable for PRPortPrototypes | SWS_RTE | Lv1 - fully compatible | Clarifies the behavior of PRPortPrototypes. | Lv1 - fully compatible | Clarifies the behavior of PRPortPrototypes. | Lv1 - fully compatible | N/A
61859 | 59982 | clarify that UNCONNECTED Port behavior is not applicable for PRPortPrototypes | TPS_SoftwareComponentTemplate | Lv1 - fully compatible | Clarifies the behavior of PRPortPrototypes. | Lv1 - fully compatible | Clarifies the behavior of PRPortPrototypes. | Lv1 - fully compatible | N/A
61860 | 55544 | [BswM]: Correction in the optional interfaces required for BswM | SWS_BSWModeManager | Lv1 - fully compatible | removal of misleading API in "optional interfaces" section of SWS BswM | Lv1 - fully compatible | removal of misleading API in "optional interfaces" section of SWS BswM | Lv1 - fully compatible | removal of misleading API in "optional interfaces" section of SWS BswM
61862 | 56930 | [BswM]: Use case of header files mentioned in the requirement BswM0026 | SWS_BSWModeManager | Lv1 - fully compatible | removal of unnecessary(non-implementable) items in SWS requirement. | Lv1 - fully compatible | unused in other modules | Lv1 - fully compatible | no effect on bus
61865 | 58168 | [Can] CanTimeoutDuration lower limit is too high | SWS_CANDriver | Lv1 - fully compatible | Applications are not affected. | Lv1 - fully compatible | Compatible with 4.0.3, because its entire range of values can still be expressed and existing 4.0.3 configurations are still within the new range. | Lv1 - fully compatible | Behavior on bus is not affected.
61867 | 61299 | SWS_Can_00279 is not up-to-date | SWS_CANDriver | Lv1 - fully compatible | n/a | Lv1 - fully compatible | intentionally clear, but formally wrong | Lv1 - fully compatible | n/a
61868 | 61299 | SWS_Can_00279 is not up-to-date | SWS_CANInterface | Lv1 - fully compatible | DET error short name changed from CANIF_E_PARAM_HRH to CANIF_E_PARAM_HOH, but ID not changed | Lv1 - fully compatible | intentionally clear, but formally wrong rename of an error, but didn't change id or meaning | Lv1 - fully compatible | n/a
61869 | 59154 | SWS_J1939Dcm_00030 should refer to section 7.5.1 | SWS_SAEJ1939DiagnosticCommunicationManager | Lv1 - fully compatible | n/a | Lv1 - fully compatible | chapter reference updated | Lv1 - fully compatible | n/a
61870 | 59668 | [SoAd] Allow multiple TX requests at the same time? | SWS_SocketAdaptor | Lv1 - fully compatible | n/a | Lv1 - fully compatible | no functional change - clarification only | Lv1 - fully compatible | n/a
61871 | 61718 | requiredHW attribute in BswImplementation | TPS_BSWModuleDescriptionTemplate | Lv1 - fully compatible | N/a | Lv1 - fully compatible | The specification item is wrong and can not be checked in the moment. | Lv1 - fully compatible | N/a
61872 | 61409 | Figure 7.36: ServiceNeeds: General diagnostic-related ServiceNeeds shows confusing OR | TPS_SoftwareComponentTemplate | Lv1 - fully compatible | solution does not add further constraints or changing semantics | Lv1 - fully compatible | solution does not add further constraints or changing semantics | Lv1 - fully compatible | n/a
61876 | 59643 | [TcpIp] [SoAd] TCP TX Buffer in SoAd needed? | SWS_SocketAdaptor | Lv1 - fully compatible | n/a | Lv4 - mitigation via custom adaptations | TX Buffering shall be done in TCP for supporting TCP internal RETRY feature. As they might be already different implementations => Lv4. | Lv1 - fully compatible | n/a
61878 | 59585 | [Com] Clarification of missing initialization bytes of byte arrays | SWS_COM | Lv1 - fully compatible | Clarification | Lv3 - mitigation via configuration | Could be padded automatically for all cases. | Lv1 - fully compatible | Clarification
61882 | 56872 | [FrTp][CanTp] FC(OVFLW) only after BUFREQ_E_OVFL | SWS_FlexRayARTransportLayer | Lv1 - fully compatible | n/a | Lv5 - not compatible | FrArTp shall only send an FC(OVFLW) when StartOfReception fails with BUFREQ_E_OVFL | Lv5 - not compatible | FrArTp shall only send an FC(OVFLW) when StartOfReception fails with BUFREQ_E_OVFL
61884 | 61294 | The meaning and purpose of SWS_Rte_05116 is unclear | SWS_RTE | Lv1 - fully compatible | New solution allows for fully independent setting os RteOsSchedulePoint. | Lv2 - compatible if new feature is not used | New solution allows for fully independent setting of RteOsSchedulePoint and does not preclude the setting of different values for each mapped runnable. | Lv1 - fully compatible | N/A
61885 | 60876 | [Dem]:Correction required for Enumeration type Dem_ReturnGetNextFilteredElementType | SWS_DiagnosticEventManager | Lv1 - fully compatible | n/a | Lv3 - mitigation via configuration | correction of changed return values (search & replace DEM_FILTERED_NO_MATCHING_DTC ==> DEM_FILTERED_NO_MATCHING_ELEMENT) | Lv1 - fully compatible | n/a
61886 | 60876 | [Dem]:Correction required for Enumeration type Dem_ReturnGetNextFilteredElementType | SWS_SAEJ1939DiagnosticCommunicationManager | Lv1 - fully compatible | n/a | Lv3 - mitigation via configuration | correction of changed return values (search & replace DEM_FILTERED_NO_MATCHING_DTC ==> DEM_FILTERED_NO_MATCHING_ELEMENT DEM_FILTERED_NO_MORE_FREEZEFRAME ==> DEM_FILTERED_NO_MATCHING_ELEMENT | Lv1 - fully compatible | n/a
61901 | 58918 | Aliases can not be defined for EcuMShutdownTarget | SWS_ECUStateManager | Lv1 - fully compatible | n/a | Lv1 - fully compatible | According to [SWS_EcuM_00624], only following are the valid shutdown Targets (EcuM_StateType). * ECUM_STATE_RESET * ECUM_STATE_SLEEP * ECUM_STATE_OFF So defining aliases for shutdown target is not required (that's why the configuration parameter EcuMShutdownTarget is set with deprecated in AR4.1.1) | Lv1 - fully compatible | n/a
61920 | 60436 | non mandatory elements listed for interpolation libs | SWS_IFXLibrary | Lv1 - fully compatible | Does not affect any function or functionality. | Lv1 - fully compatible | Does not affect any function or functionality. | Lv1 - fully compatible | N/A
61921 | 59575 | Nm_NetworkRequest() is not called on entering COMM_FULL_COM_NETWORK_REQUESTED | SWS_COMManager | Lv1 - fully compatible | change is not visible to application | Lv4 - mitigation via custom adaptations | requirements are reformulated towards intended behavior, but previous version could also be interpreted as in #59575 #comment 0 resulting in a changed ComM-Nm interaction | Lv1 - fully compatible | change is not visible to bus
61922 | 61156 | The requirement SWS_BswM_00129 conflicts with the configuration parameter BswMPduGroupSwitchReinit | SWS_BSWModeManager | Lv1 - fully compatible | no effect on application software components | Lv1 - fully compatible | changing a config parameter multiplicity to "optional", previous configurations will still be valid | Lv1 - fully compatible | no outward-facing changes to bus, the proposed solution only pertains to single implementations of the BswM
61924 | 58432 | [Can] Pretended Networking error reporting | SWS_CANDriver | Lv1 - fully compatible | n/a | Lv1 - fully compatible | n/a | Lv1 - fully compatible | n/a
61926 | 61713 | [COM] Chapter 7.4.3.2 is outdated | SWS_COM | Lv1 - fully compatible | not affected | Lv1 - fully compatible | clarification of document | Lv1 - fully compatible | not affected
61927 | 61736 | [COM] outdated requirement ID format in chapter 8 and 10 | SWS_COM | Lv1 - fully compatible | formal changes | Lv1 - fully compatible | formal changes | Lv1 - fully compatible | formal changes
61930 | 61741 | [COM] editorial issues | SWS_COM | Lv1 - fully compatible | only chapter structural changes | Lv1 - fully compatible | only chapter structural changes | Lv1 - fully compatible | only chapter structural changes
61931 | 61746 | Existing text should be a requirement | SWS_COM | Lv1 - fully compatible | N/A | Lv4 - mitigation via custom adaptations | New requirement as constraint on ComIPduCounterThreshold | Lv1 - fully compatible | N/A
61932 | 61732 | [COM, SysT] WP-M review: Missing description at configuration container "ComGwMapping" | SWS_COM | Lv1 - fully compatible | missing description will be added to the configuration container | Lv1 - fully compatible | missing description will be added to the configuration container | Lv1 - fully compatible | missing description will be added to the configuration container
61933 | 61732 | [COM, SysT] WP-M review: Missing description at configuration container "ComGwMapping" | TPS_SystemTemplate | Lv1 - fully compatible | N/a | Lv1 - fully compatible | missing description will be added to the configuration container | Lv1 - fully compatible | N/a
61935 | 57330 | [Dbg]: Clarification regarding the Typedefinition Dbg_Retuntype mentioned in Section 8.2 | SWS_Debugging | Lv1 - fully compatible | Editorial change | Lv1 - fully compatible | Editorial change | Lv1 - fully compatible | Editorial change
61937 | 61041 | [J1939Rm][J1939Nm] Fix EcuC container descriptions | SWS_SAEJ1939NetworkManagement | Lv1 - fully compatible | n/a | Lv1 - fully compatible | n/a | Lv1 - fully compatible | n/a
61938 | 61041 | [J1939Rm][J1939Nm] Fix EcuC container descriptions | SWS_SAEJ1939RequestManager | Lv1 - fully compatible | n/a | Lv1 - fully compatible | n/a | Lv1 - fully compatible | n/a
61940 | 61734 | [SysT] Upstream mapping: ComTxModeTimePeriod mapped to CyclicTiming instead of CyclicTiming.timePeriod | TPS_SystemTemplate | Lv1 - fully compatible | N/a | Lv1 - fully compatible | Upstream mapping update (appendix) | Lv1 - fully compatible | N/a
61942 | 60908 | BswMSchMSwitch cannot reference a MODE-SWITCH-INTERFACE | SWS_BSWModeManager | Lv1 - fully compatible | APIs are not directly affected | Lv3 - mitigation via configuration | BswM configurations based on previous version will need to be changed if this feature was used | Lv1 - fully compatible | no relevance on any busses
61944 | 61590 | [BswM] Add include files for J1939Nm, J1939Rm, and J1939Dcm | SWS_BSWModeManager | Lv1 - fully compatible | n/a | Lv1 - fully compatible | BswM needs to include headers froms J1939Nm, J1939Rm, J1939Dcm modules | Lv1 - fully compatible | n/a
61946 | 61598 | Why does BswMRteModeRequestPortInterfaceMappingRef refer to PortInterfaceMapping? | SWS_BSWModeManager | Lv1 - fully compatible | n/a | Lv4 - mitigation via custom adaptations | probability that the change breaks existing models is practically zero, technically the change is still Lv4 | Lv1 - fully compatible | n/a
61985 | 58960 | [Dbg]: Correction in the requirement Dbg221 | SWS_Debugging | Lv1 - fully compatible | "initialize" mentioned in the requirement Dbg221 needs to be changed to "Deinitialize" | Lv1 - fully compatible | "initialize" mentioned in the requirement Dbg221 needs to be changed to "Deinitialize" | Lv1 - fully compatible | "initialize" mentioned in the requirement Dbg221 needs to be changed to "Deinitialize"
61986 | 59415 | [SD] - Response to SubscribeEventgroup via multicast | SWS_ServiceDiscovery | Lv1 - fully compatible | N/A - transparent for the SWCs | Lv4 - mitigation via custom adaptations | Correction, the current specification is wrong | Lv1 - fully compatible | The message order and content stays the same
61987 | 57512 | Minor Issues in SWS Debugging | SWS_Debugging | Lv1 - fully compatible | This RfC itself introduces no specification change. | Lv1 - fully compatible | This RfC itself introduces no specification change. | Lv1 - fully compatible | This RfC itself introduces no specification change.
61989 | 57824 | [Dem] Event combination clarification | SWS_DiagnosticEventManager | Lv1 - fully compatible | No impact | Lv1 - fully compatible | No impact - Clarification | Lv1 - fully compatible | No impact
61990 | 61308 | [diverse] Harmonize descriptions of identical API functions | SWS_CANInterface | Lv1 - fully compatible | n/a | Lv1 - fully compatible | API parameter name change + editorial | Lv1 - fully compatible | n/a
61991 | 61308 | [diverse] Harmonize descriptions of identical API functions | SWS_CANNetworkManagement | Lv1 - fully compatible | n/a | Lv1 - fully compatible | editorial | Lv1 - fully compatible | n/a
61992 | 61308 | [diverse] Harmonize descriptions of identical API functions | SWS_CANTransportLayer | Lv1 - fully compatible | n/a | Lv1 - fully compatible | editorial | Lv1 - fully compatible | n/a
61993 | 61308 | [diverse] Harmonize descriptions of identical API functions | SWS_COM | Lv1 - fully compatible | no change | Lv1 - fully compatible | no change | Lv1 - fully compatible | no change
61994 | 61308 | [diverse] Harmonize descriptions of identical API functions | SWS_DiagnosticOverIP | Lv1 - fully compatible | just clarification | Lv1 - fully compatible | just clarification | Lv1 - fully compatible | just clarification
61995 | 61308 | [diverse] Harmonize descriptions of identical API functions | SWS_FlexRayARTransportLayer | Lv1 - fully compatible | n/a | Lv1 - fully compatible | editorial | Lv1 - fully compatible | n/a
61996 | 61308 | [diverse] Harmonize descriptions of identical API functions | SWS_FlexRayISOTransportLayer | Lv1 - fully compatible | n/a | Lv1 - fully compatible | editorial | Lv1 - fully compatible | n/a
61997 | 61308 | [diverse] Harmonize descriptions of identical API functions | SWS_FlexRayInterface | Lv1 - fully compatible | n/a | Lv1 - fully compatible | editorial changes of description of the APIs | Lv1 - fully compatible | n/a
61998 | 61308 | [diverse] Harmonize descriptions of identical API functions | SWS_FlexRayNetworkManagement | Lv1 - fully compatible | n/a | Lv1 - fully compatible | editorial | Lv1 - fully compatible | n/a
61999 | 61308 | [diverse] Harmonize descriptions of identical API functions | SWS_IPDUMultiplexer | Lv1 - fully compatible | n/a | Lv1 - fully compatible | editorial | Lv1 - fully compatible | n/a
62000 | 61308 | [diverse] Harmonize descriptions of identical API functions | SWS_LINInterface | Lv1 - fully compatible | n/a | Lv1 - fully compatible | editorial | Lv1 - fully compatible | n/a
62001 | 61308 | [diverse] Harmonize descriptions of identical API functions | SWS_LINNetworkManagement | Lv1 - fully compatible | n/a | Lv1 - fully compatible | editorial | Lv1 - fully compatible | n/a
62002 | 61308 | [diverse] Harmonize descriptions of identical API functions | SWS_PDURouter | Lv1 - fully compatible | n/a | Lv1 - fully compatible | editorial | Lv1 - fully compatible | n/a
62004 | 61308 | [diverse] Harmonize descriptions of identical API functions | SWS_SAEJ1939RequestManager | Lv1 - fully compatible | n/a | Lv1 - fully compatible | editorial | Lv1 - fully compatible | n/a
62005 | 61308 | [diverse] Harmonize descriptions of identical API functions | SWS_SAEJ1939TransportLayer | Lv1 - fully compatible | n/a | Lv1 - fully compatible | editorial | Lv1 - fully compatible | n/a
62006 | 61308 | [diverse] Harmonize descriptions of identical API functions | SWS_ServiceDiscovery | Lv1 - fully compatible | N/A | Lv1 - fully compatible | editorial changes for the description of API | Lv1 - fully compatible | n/a
62007 | 61308 | [diverse] Harmonize descriptions of identical API functions | SWS_SocketAdaptor | Lv1 - fully compatible | n/a | Lv1 - fully compatible | editorial | Lv1 - fully compatible | n/a
62008 | 61308 | [diverse] Harmonize descriptions of identical API functions | SWS_UDPNetworkManagement | Lv1 - fully compatible | n/a | Lv1 - fully compatible | editorial change of APIs description | Lv1 - fully compatible | n/a
62009 | 61308 | [diverse] Harmonize descriptions of identical API functions | SWS_XCP | Lv1 - fully compatible | n/a | Lv1 - fully compatible | editorial | Lv1 - fully compatible | n/a
62011 | 61748 | [COM] editorial issue findings | SWS_COM | Lv1 - fully compatible | N/A | Lv1 - fully compatible | only editorial changes | Lv1 - fully compatible | N/A
62012 | 61509 | CRC32 IEEE 802.3 check values are wrong | SWS_CRCLibrary | Lv1 - fully compatible | Only check values are wrong | Lv1 - fully compatible | Only check values are wrong | Lv1 - fully compatible | Only check values are wrong
62015 | 59824 | [PduR] Duplicate requirements regarding return value of Transmit in case of multicast transmission | SWS_PDURouter | Lv1 - fully compatible | n/a | Lv1 - fully compatible | Duplicate requirement removed. | Lv1 - fully compatible | n/a
62017 | 58433 | [CAN] SWS_CAN_00479: parse error | SWS_CANDriver | Lv1 - fully compatible | n/a | Lv1 - fully compatible | only rephrased the requirement | Lv1 - fully compatible | n/a
62018 | 60825 | Hook functions for Multi-instance SW-C not possible | SWS_RTE | Lv1 - fully compatible | Previously not-visible type names are now visible as forward declarations. This is considered safe since the type itself remains opaque. | Lv1 - fully compatible | Previously not-visible type names are now visible as forward declarations. This is considered safe since the type itself remains opaque. | Lv1 - fully compatible | No impact.
62019 | 60854 | clarify existence of PostionInTask attribute | SWS_RTE | Lv1 - fully compatible | Clarification. | Lv1 - fully compatible | Clarification and the addition of explicit requirements derived from exisitng narrative text. | Lv1 - fully compatible | n/a
62021 | 61414 | [TCPIP] TCPIP_TCP_SOCKET_MAX defined twice | SWS_TcpIp | Lv1 - fully compatible | no change | Lv1 - fully compatible | correction of typo | Lv1 - fully compatible | no change
62023 | 61014 | Missing parameter nmUserDataLength for FrNmCluster | SWS_UDPNetworkManagement | Lv1 - fully compatible | n/a | Lv1 - fully compatible | Parameters already superfluous as the user data length depends on PDU length and applied standardized bytes (according to SWS requirements) | Lv1 - fully compatible | n/a
62024 | 61014 | Missing parameter nmUserDataLength for FrNmCluster | TPS_SystemTemplate | Lv1 - fully compatible | n/a | Lv1 - fully compatible | Parameters already superfluous as the user data length depends on PDU length and applied standardized bytes (according to SWS requirements) | Lv1 - fully compatible | n/a
62032 | 45585 | [NvM] C7.2.2.17 Postpone Mirror Operations | SWS_NVRAMManager | Lv4 - mitigation via custom adaptations | if explicit sync was not used then it is no BW-C problem otherwise it is not BW-C So, there is a behavior change. | Lv4 - mitigation via custom adaptations | if explicit sync was not used then it is no BW-C problem otherwise it is not BW-C So, there is a behavior change. | Lv1 - fully compatible | bus not affected by this change
62035 | 60450 | Remove DualChannelEchoWakeup | SWS_FlexRayStateManager | Lv1 - fully compatible | n.a. | Lv1 - fully compatible | n.a. | Lv3 - mitigation via configuration | if multiple wakeup patterns are needed in the dual channel use case, it can be achieved setting FrSMNumWakeupPattern
62042 | 59190 | Clarify usage of parameters PduRMaxTxBufferNumber and PduRMaxTpBufferNumber | SWS_PDURouter | Lv1 - fully compatible | n/a | Lv3 - mitigation via configuration | parameters were never used. | Lv1 - fully compatible | n/a
62044 | 60725 | [ComM] Restrictions required for PNCs with ComMChannels of ComMNmVariant "PASSIVE" | SWS_COMManager | Lv1 - fully compatible | n/a | Lv3 - mitigation via configuration | may restrict existing configurations | Lv1 - fully compatible | n/a
62054 | 60738 | [CanNm] invalid range of parameter CanNmPnFilterMaskByteIndex | SWS_CANNetworkManagement | Lv1 - fully compatible | n/a | Lv4 - mitigation via custom adaptations | Custom adapations only for change of the CanNmPnInfoLength Range if the parameter has been set to "0" in old configurations. But this is not a real-world use case as at least one byte with PN information is needed to perform partial network handling. Otherwise Only small corrections: - Wrong description text was copied into this parameter only. - Invalid default value which is not in the allowed range. - Typos | Lv1 - fully compatible | n/a
62055 | 60738 | [CanNm] invalid range of parameter CanNmPnFilterMaskByteIndex | SWS_COMManager | Lv1 - fully compatible | n/a | Lv4 - mitigation via custom adaptations | Custom adapations only for change of the CanNmPnInfoLength Range if the parameter has been set to "0" in old configurations. But this is not a real-world use case as at least one byte with PN information is needed to perform partial network handling. Otherwise Only small corrections: - Wrong description text was copied into this parameter only. - Invalid default value which is not in the allowed range. - Typos | Lv1 - fully compatible | n/a
62056 | 60738 | [CanNm] invalid range of parameter CanNmPnFilterMaskByteIndex | SWS_FlexRayNetworkManagement | Lv1 - fully compatible | Modification in configuration parameter default value | Lv1 - fully compatible | Custom adapations only for change of the CanNmPnInfoLength Range if the parameter has been set to "0" in old configurations. But this is not a real-world use case as at least one byte with PN information is needed to perform partial network handling. Otherwise Only small corrections: - Wrong description text was copied into this parameter only. - Invalid default value which is not in the allowed range. - Typos | Lv1 - fully compatible | Modification in configuration parameter default value
62057 | 60738 | [CanNm] invalid range of parameter CanNmPnFilterMaskByteIndex | SWS_UDPNetworkManagement | Lv1 - fully compatible | N.A | Lv4 - mitigation via custom adaptations | Custom adapations only for change of the CanNmPnInfoLength Range if the parameter has been set to "0" in old configurations. But this is not a real-world use case as at least one byte with PN information is needed to perform partial network handling. Otherwise Only small corrections: - Wrong description text was copied into this parameter only. - Invalid default value which is not in the allowed range. - Typos | Lv1 - fully compatible | N.A
62059 | 54165 | [Dbg]: Clarification in DbgVfbPortId(Dbg858_Conf) | SWS_Debugging | Lv1 - fully compatible | N/A | Lv3 - mitigation via configuration | There was no chance to use a range beside 255. due to the limitation of the API. | Lv1 - fully compatible | N/A
62061 | 60959 | [NmIf] Missing constraint that only one network per coordination cluster shall be configured as synchronizing networks | SWS_NetworkManagementInterface | Lv1 - fully compatible | N/A | Lv3 - mitigation via configuration | new constraint to ECUC_Nm_00223 added. | Lv1 - fully compatible | n/a
62066 | 61751 | [BswM] Add missig action for J1939Dcm_SetState | SWS_BSWModeManager | Lv1 - fully compatible | n/a | Lv3 - mitigation via configuration | Action had to be modeled as user callout. | Lv1 - fully compatible | n/a
62068 | 61251 | [J1939Rm] Specify clearly which files to include for callback prototypes | SWS_SAEJ1939RequestManager | Lv1 - fully compatible | n/a | Lv4 - mitigation via custom adaptations | As the to-be-included header files were not specified, there might be different expectations implemented. | Lv1 - fully compatible | n/a
62095 | 60877 | [J1939Dcm]: Add configuration parameter "J1939DcmSPNsInDataStream" | SWS_SAEJ1939DiagnosticCommunicationManager | Lv1 - fully compatible | n/a | Lv1 - fully compatible | Support of data stream SPNs in DM24 | Lv1 - fully compatible | Support of data stream SPNs in DM24
62097 | 60927 | Rte_COMCbk_<sn> is missing in table "DET Errors to APIs" | SWS_RTE | Lv1 - fully compatible | n.a. | Lv1 - fully compatible | additional DET error reported | Lv1 - fully compatible | n/a
62100 | 56743 | Duplicated requirement SWS_PduR_00218 | SWS_PDURouter | Lv1 - fully compatible | Redundancy of requirements does not affect anything | Lv1 - fully compatible | Redundancy of requirements does not affect anything | Lv1 - fully compatible | Redundancy of requirements does not affect anything
62101 | 58756 | Values in Physical domain: ConstantSpecificationMapping vs. CompuMethod | SWS_RTE | Lv1 - fully compatible | Closes a gap in specification | Lv1 - fully compatible | Closes a gap in specification | Lv1 - fully compatible | N/A
62102 | 59480 | [Sd] Correction of DET parameter checks | SWS_ServiceDiscovery | Lv1 - fully compatible | transparent for application | Lv1 - fully compatible | correction of requirement wordings and extension of development error list by adding an error for usage of invalid IDs | Lv1 - fully compatible | transparent for the communications bus
62103 | 59956 | SWS_Spi_00149, SWS_Spi_00289, SWS_Spi_00290 and SWS_Spi_00291 correction. Based on RfC 52789 | SWS_SPIHandlerDriver | Lv1 - fully compatible | n/a | Lv1 - fully compatible | n/a | Lv1 - fully compatible | n/a
62104 | 59148 | DM35 is incomplete and PGN number is missing | SWS_DiagnosticEventManager | Lv1 - fully compatible | n/a | Lv1 - fully compatible | Missing details, wherefore full compatible | Lv1 - fully compatible | n/a
62105 | 59148 | DM35 is incomplete and PGN number is missing | SWS_SAEJ1939DiagnosticCommunicationManager | Lv1 - fully compatible | n/a | Lv1 - fully compatible | Missing details, wherefore full compatible | Lv1 - fully compatible | n/a
62108 | 59027 | DATA_REFERENCE is missing in the port definition | SWS_NVRAMManager | Lv1 - fully compatible | n/a, due to editorial update in API description | Lv1 - fully compatible | n/a, due to editorial update in API description | Lv1 - fully compatible | n/a
62112 | 61653 | DemFreezeFrameClass upper multiplicity too low | SWS_DiagnosticEventManager | Lv1 - fully compatible | n/a | Lv1 - fully compatible | n/a | Lv1 - fully compatible | the bus behavior is not affected.
62118 | 61652 | Upstream mapping of ECUC container ShortName with a parameter with SymbolicNameValue=true | TPS_BSWModuleDescriptionTemplate | Lv1 - fully compatible | Existing manual (specific, or arbitrary) non-standardized mapping may need to be adjusted to the standardized mapping. | Lv1 - fully compatible | no impact | Lv1 - fully compatible | no impact
62119 | 61652 | Upstream mapping of ECUC container ShortName with a parameter with SymbolicNameValue=true | TPS_SoftwareComponentTemplate | Lv1 - fully compatible | Existing manual (specific, or arbitrary) non-standardized mapping may need to be adjusted to the standardized mapping. | Lv1 - fully compatible | no impact | Lv1 - fully compatible | no impact
62120 | 61726 | constr_1010 and table 5.17 | TPS_SoftwareComponentTemplate | Lv1 - fully compatible | Clarification added that does not change the existing semantics. | Lv1 - fully compatible | Clarification added that does not change the existing semantics. | Lv1 - fully compatible | N/A
62122 | 61854 | Missing atp.Splitkey at aggregation SwcInternalBehavior.serviceDependency | TPS_SoftwareComponentTemplate | Lv1 - fully compatible | There was no regulation in the past but the interpretation of the splitable in this case is so obvious that it will hardly go wrong. Or, the other way round: without a splitkey it would technically not be possible to utilize the splitable in the aggregation. Therefore, adding the splitkey simply enables the feature. | Lv1 - fully compatible | There was no regulation in the past but the interpretation of the splitable in this case is so obvious that it will hardly go wrong. Or, the other way round: without a splitkey it would technically not be possible to utilize the splitable in the aggregation. Therefore, adding the splitkey simply enables the feature. | Lv1 - fully compatible | N/A
62123 | 61646 | [Mapping rules]: Missing ComMNmVariant parameter at System Template Level | TPS_SystemTemplate | Lv1 - fully compatible | N/a | Lv1 - fully compatible | only the upstream mapping is affected | Lv1 - fully compatible | N/a
62124 | 61898 | Context information in SenderReceiverCompositeElementToSignalMapping is missing | TPS_SystemTemplate | Lv1 - fully compatible | N/a | Lv1 - fully compatible | optional extension | Lv1 - fully compatible | N/a
62125 | 58880 | [DiagSup] ControlDTCSettings and clearing EventMemory | SWS_DiagnosticEventManager | Lv1 - fully compatible | Not clearly specified but obvious | Lv1 - fully compatible | Not clearly specified but obvious | Lv1 - fully compatible | Not clearly specified but obvious
62126 | 58884 | Imported types NetworkHandleType and J1939Rm_AckCode for generic COM services | SWS_PDURouter | Lv1 - fully compatible | n/a | Lv1 - fully compatible | redundant information causing flaws removed. | Lv1 - fully compatible | n/a
62139 | 61248 | [Dem] size of buffer in interfaces | SWS_DiagnosticEventManager | Lv4 - mitigation via custom adaptations | Some parameter types change from 8 bit size to 16. | Lv4 - mitigation via custom adaptations | Some parameter types change from 8 bit size to 16. | Lv1 - fully compatible | n/a
62141 | 59474 | [SoAd] Clarification of SoConModeChg Notifications to upper layers | SWS_SocketAdaptor | Lv1 - fully compatible | clarification | Lv4 - mitigation via custom adaptations | Standardization of the reported state when remote address contains wildcards | Lv1 - fully compatible | no change
62143 | 59740 | CompareKey function missmatch | SWS_DiagnosticCommunicationManager | Lv1 - fully compatible | Service interface not affected | Lv4 - mitigation via custom adaptations | Prototype of operation Compare Key changed | Lv1 - fully compatible | n/a
62145 | 55594 | [Dcm] Bootloader interaction testerSource address correction for FlexRay usage | SWS_DiagnosticCommunicationManager | Lv4 - mitigation via custom adaptations | Type of TesterSourceAddr within the structure Dcm_ProgConditionsType needs to be changed. This structure is used in DCM callouts used for bootloader interraction | Lv4 - mitigation via custom adaptations | Type of TesterSourceAddr within the structure Dcm_ProgConditionsType needs to be changed. This structure is used in DCM callouts used for bootloader interraction | Lv1 - fully compatible | N/A
62148 | 59433 | bootloader jump by LinkControl | SWS_DiagnosticCommunicationManager | Lv1 - fully compatible | n/a | Lv1 - fully compatible | LinkControl service is optional | Lv1 - fully compatible | n/a
62149 | 56705 | [Dcm] Inconsistency in enums for PeriodicOnCAN / PeriodicOnFlexray in type and in configuration | SWS_DiagnosticCommunicationManager | Lv1 - fully compatible | Fully compatible | Lv3 - mitigation via configuration | Enums DCM_PERIODIC_ON_CAN and DCM_PERIODIC_ON_FLEXRAY in parameter DcmDslProtocolID renamed DCM_PERIODICTRANS_ON_CAN and DCM_PERIODICTRANS_ON_FLEXRAY | Lv1 - fully compatible | Fully compatible
62151 | 60936 | Canceling a Read/Write operation for a DcmDspData which is configured to USE_BLOCK_ID | SWS_DiagnosticCommunicationManager | Lv1 - fully compatible | N/A | Lv4 - mitigation via custom adaptations | Defines behavior between DCM and NVM. | Lv1 - fully compatible | N/A
62153 | 44333 | Rework the Dem-types | SWS_DiagnosticCommunicationManager | Lv4 - mitigation via custom adaptations | All types are still compatible and just renamed: Rte-Interfaces are compatible. <...> | Lv4 - mitigation via custom adaptations | All types are still compatible and just renamed. <...> | Lv1 - fully compatible | no change
62155 | 44333 | Rework the Dem-types | SWS_DiagnosticEventManager | Lv4 - mitigation via custom adaptations | All types are still compatible and just renamed: Rte-Interfaces are compatible. | Lv4 - mitigation via custom adaptations | All types are still compatible and just renamed. | Lv1 - fully compatible | no change
62206 | 61252 | [J1939Rm] Fix restrictions for existence of called indication functions | SWS_SAEJ1939RequestManager | Lv1 - fully compatible | n/a | Lv1 - fully compatible | If these requirements have been taken literally, there were too many callback functions created in the upper layer. The fix reduces the number of required functions in this case, which is clearly fully compatible. | Lv1 - fully compatible | n/a
62215 | 60886 | Clarification of BswM parameter range checks | SWS_BSWModeManager | Lv1 - fully compatible | no change to BswM APIs - removal of these requirements will allow for less stringent checks of API parameters, so an implementation will need alterations within the BswM but no outward-facing changes. | Lv1 - fully compatible | no changes to configuration parameters | Lv1 - fully compatible | removal of these range checks has no outward effect on bus
62219 | 61749 | [COM] clarifications/rationale missing | SWS_COM | Lv1 - fully compatible | only clarification - no technical change | Lv1 - fully compatible | only clarification - no technical change | Lv1 - fully compatible | only clarification - no technical change
62220 | 61512 | Undefined behaviour in case Dem_EnableDTCRecordUpdate() fails | SWS_DiagnosticEventManager | Lv1 - fully compatible | Behaviour is unspecified and can be made compatible. | Lv1 - fully compatible | Behaviour is unspecified and can be made compatible. | Lv1 - fully compatible | Behaviour is unspecified and can be made compatible.
62222 | 61307 | [Lin] Behavior of Lin_GoToSleep is not clearly defined | SWS_LINDriver | Lv1 - fully compatible | n/a | Lv1 - fully compatible | Clarification of current behavior. | Lv1 - fully compatible | n/a
62233 | 57822 | [DCM] Correctness of SWS specification items | SWS_DiagnosticCommunicationManager | Lv1 - fully compatible | No impact - clarifying the requirement | Lv4 - mitigation via custom adaptations | formalization of NvM / DCM interactions | Lv1 - fully compatible | No impact - clarifying the requirement
62304 | 56614 | [soad] Behavior of SoAd_TcpIpEvent() | SWS_SocketAdaptor | Lv1 - fully compatible | clarification only. | Lv4 - mitigation via custom adaptations | Since an action is moved from TCP/IP to SoAd. | Lv1 - fully compatible | clarification only.
62305 | 56614 | [soad] Behavior of SoAd_TcpIpEvent() | SWS_TcpIp | Lv1 - fully compatible | clarification only. | Lv4 - mitigation via custom adaptations | Since an action is moved from TCP/IP to SoAd. | Lv1 - fully compatible | clarification only.
62307 | 58891 | [SoAd] Clarification of Tcp Socket Connection Setup | SWS_SocketAdaptor | Lv1 - fully compatible | Transparent to application | Lv3 - mitigation via configuration | Set SoAdSocketTcpKeepAlive to TRUE | Lv1 - fully compatible | No functional change.
62310 | 55562 | ComM shall support VariantPostBuild instead of VariantPostBuildSelectable | SWS_COMManager | Lv1 - fully compatible | N/A | Lv4 - mitigation via custom adaptations | API change. | Lv1 - fully compatible | N/A
62312 | 60967 | [CanSM] Bus Off Recovery and NM state synchronization | SWS_CANStateManager | Lv1 - fully compatible | No interfaces to RTE | Lv1 - fully compatible | No API change | Lv1 - fully compatible | Correction
62313 | 61727 | [Os] minor findings | SWS_OS | Lv1 - fully compatible | No impact on SWCs | Lv4 - mitigation via custom adaptations | IF someone used the symbolic names then an adaption is required. | Lv1 - fully compatible | N/A
62315 | 61715 | [SysT] ISignalTriggerings for Group Signals are not allowed | TPS_SystemTemplate | Lv1 - fully compatible | N/a | Lv3 - mitigation via configuration | new constraint is introduced | Lv1 - fully compatible | N/a
62316 | 61707 | [J1939Dcm] Behavior of APIs in offline state is undefined | SWS_SAEJ1939DiagnosticCommunicationManager | Lv1 - fully compatible | n/a | Lv4 - mitigation via custom adaptations | wrapper needed when already exisiting implementation deviates from proposed solution | Lv1 - fully compatible | n/a
62317 | 59987 | Behavior in case of Rte_Mode API reading back the mode of unconnected Mode Manager | SWS_RTE | Lv4 - mitigation via custom adaptations | For the unlikely use case that a mode manager wants to have the UNCONNECTED behavior the RTE return codes of Rte_Mode API to not work any longer. | Lv4 - mitigation via custom adaptations | For the unlikely use case that a mode manager wants to have the UNCONNECTED behavior the RTE return codes of Rte_Mode API to not work any longer. | Lv1 - fully compatible | n/a
62318 | 61008 | Category EXPLICIT_ORDER of ModeDeclarationGroup | SWS_RTE | Lv4 - mitigation via custom adaptations | if a ModeDeclarationGroup of category ALPHABETIC_ORDER defines value and onTransitionValue you cannot know whether the categorization was made by mistake or whether the values were assigned by mistake. Therefore, the fix must be applied manually. | Lv4 - mitigation via custom adaptations | if a ModeDeclarationGroup of category ALPHABETIC_ORDER defines value and onTransitionValue you cannot know whether the categorization was made by mistake or whether the values were assigned by mistake. Therefore, the fix must be applied manually. | Lv1 - fully compatible | N/A
62319 | 61008 | Category EXPLICIT_ORDER of ModeDeclarationGroup | TPS_SoftwareComponentTemplate | Lv4 - mitigation via custom adaptations | if a ModeDeclarationGroup of category ALPHABETIC_ORDER defines value and onTransitionValue you cannot know whether the categorization was made by mistake or whether the values were assigned by mistake. Therefore, the fix must be applied manually. | Lv4 - mitigation via custom adaptations | if a ModeDeclarationGroup of category ALPHABETIC_ORDER defines value and onTransitionValue you cannot know whether the categorization was made by mistake or whether the values were assigned by mistake. Therefore, the fix must be applied manually. | Lv1 - fully compatible | N/A
62320 | 57899 | [Dem] Configurability of Features in Dem OBD and FiM Trigger function | SWS_DiagnosticEventManager | Lv1 - fully compatible | No impact | Lv4 - mitigation via custom adaptations | Switch added to choose the type of engine | Lv1 - fully compatible | No impact
62328 | 57926 | Nm User Data handling not present in diagrams | TPS_SystemTemplate | Lv1 - fully compatible | n/a | Lv1 - fully compatible | clarification of diagrams | Lv1 - fully compatible | n/a
62329 | 58636 | [Dcm] Add functional description for DIDRange usage | SWS_DiagnosticCommunicationManager | Lv1 - fully compatible | n/a | Lv4 - mitigation via custom adaptations | I/O control is removed, but it also never worked... | Lv1 - fully compatible | n/a
62331 | 59479 | [Sd] Clarification of Production-Error SD_E_TX | SWS_ServiceDiscovery | Lv1 - fully compatible | transparent for SWCs | Lv3 - mitigation via configuration | If DEM error is not configured, behaviour will be the same | Lv1 - fully compatible | transparent for communications bus
62332 | 59479 | [Sd] Clarification of Production-Error SD_E_TX | SWS_SocketAdaptor | Lv1 - fully compatible | transparent for SWCs | Lv1 - fully compatible | no change in functional behavior, only a DET error is additionally reported | Lv1 - fully compatible | transparent for communications bus
62339 | 59644 | [TcpIp] [SoAd] Unclear which LEN values shall be entered in TCP TP TX function calls | SWS_SocketAdaptor | Lv1 - fully compatible | n/a | Lv1 - fully compatible | Clarification on PDU length | Lv1 - fully compatible | no change
62340 | 61510 | Incorrect value range specified for 'DemExtendedDataRecordNumber' parameter | SWS_DiagnosticEventManager | Lv1 - fully compatible | No impact | Lv4 - mitigation via custom adaptations | limitation of the range 'DemExtendedDataRecordNumber' to valid numbers. | Lv1 - fully compatible | No Impact.
62343 | 56265 | Clarifications regarding the DcmDspMemory configuration container | SWS_DiagnosticCommunicationManager | Lv1 - fully compatible | N.A. | Lv3 - mitigation via configuration | Configuration structure changed for some parameters. | Lv1 - fully compatible | Only thing that is clarified is the use of the NRC.
62345 | 55216 | [EcuM]: Correction in init structure references | SWS_ECUStateManager | Lv1 - fully compatible | n/a | Lv1 - fully compatible | Add post build specifications. | Lv1 - fully compatible | n/a
62349 | 52100 | Harmonization of Modemanagement documents | SWS_BSWModeManager | Lv1 - fully compatible | Only better documentation of existing functionality | Lv1 - fully compatible | Only better documentation of existing functionality | Lv1 - fully compatible | Only better documentation of existing functionality
62352 | 59818 | [FR][SD] NULL_PTR should be allowed for the Init functions if the module is a precompile variant | SWS_CANInterface | Lv1 - fully compatible | n/a | Lv4 - mitigation via custom adaptations | passing a Null_Ptr to init is now an error. before the default configuration was used instead | Lv1 - fully compatible | n/a
62353 | 59818 | [FR][SD] NULL_PTR should be allowed for the Init functions if the module is a precompile variant | SWS_FlexRayDriver | Lv1 - fully compatible | DET is not application relevant | Lv4 - mitigation via custom adaptations | DET error is reported differently relevant. If det is not used, no difference | Lv1 - fully compatible | Change does not affect bus behavior.
62354 | 59818 | [FR][SD] NULL_PTR should be allowed for the Init functions if the module is a precompile variant | SWS_ServiceDiscovery | Lv1 - fully compatible | DET is not application relevant | Lv4 - mitigation via custom adaptations | DET error is reported differently relevant. If det is not used, no difference | Lv1 - fully compatible | N/A - transparent for communications bus
62355 | 58639 | Spelling of Dem_EventIdType | SWS_BSWGeneral | Lv1 - fully compatible | N/A | Lv1 - fully compatible | N/A | Lv1 - fully compatible | N/A
62356 | 61714 | [COM] editorial issue findings during WP-M review | SWS_COM | Lv1 - fully compatible | only editorial changes | Lv1 - fully compatible | only editorial changes | Lv1 - fully compatible | only editorial changes
62358 | 61747 | [COM] language / grammar correction | SWS_COM | Lv1 - fully compatible | N/A | Lv1 - fully compatible | grammatical corrections of existing text | Lv1 - fully compatible | N/A
62359 | 61737 | Duplicate Requirement ID SWS_Dem_00589 | SWS_DiagnosticEventManager | Lv1 - fully compatible | Not affected | Lv1 - fully compatible | Assignment of new requirement ID | Lv1 - fully compatible | Not affected
62360 | 61829 | complete VFB tracing | SWS_RTE | Lv1 - fully compatible | n/a | Lv1 - fully compatible | does not change the existing trace events | Lv1 - fully compatible | n/a
62361 | 56677 | StbM : Clarification on Autonomous Time Maintenance and TickDuration | SWS_SynchronizedTimeBaseManager | Lv1 - fully compatible | This is a clarification and interface / behavior does not change. | Lv1 - fully compatible | This is a clarification and interface / behavior does not change. | Lv1 - fully compatible | bus is not affected
62422 | 53696 | [CanIf] Clarify terminology: (L-)PDU <-> (L-)SDU | SWS_CANInterface | Lv1 - fully compatible | n/a | Lv1 - fully compatible | Only descriptions/wording were adapted, no behavior, meaning, signatures, or EcuC element names. | Lv1 - fully compatible | n/a
62427 | 55219 | [Com] COM489 is unimplementable | TPS_SoftwareComponentTemplate | Lv1 - fully compatible | No technical change. Only formal question where a system-configuration-requirement should be placed. | Lv1 - fully compatible | No technical change. Only formal question where a system-configuration-requirement should be placed. | Lv1 - fully compatible | No technical change. Only formal question where a system-configuration-requirement should be placed.
62428 | 58431 | [CAN] SWS_CAN_00469: variants b and c | SWS_CANDriver | Lv1 - fully compatible | n/a | Lv1 - fully compatible | rephrasing | Lv1 - fully compatible | n/a
62429 | 59071 | [FR] Implement genuine names for extended production errors in SWS_FlexRayDriver | SWS_FlexRayDriver | Lv1 - fully compatible | N/A | Lv1 - fully compatible | N/A | Lv1 - fully compatible | N/A
62432 | 61670 | Dcm_GetProgConditions called too late (see requirement Dcm536) | SWS_DiagnosticCommunicationManager | Lv1 - fully compatible | No impact | Lv1 - fully compatible | No impact one unclear sentence removed | Lv1 - fully compatible | No impact one unclear sentence removed
62436 | 61013 | Const Pointer in Service Interfaces | SWS_NVRAMManager | Lv1 - fully compatible | Clarifies specificaiton | Lv1 - fully compatible | N/A | Lv1 - fully compatible | N/A
62440 | 57762 | [PduR] Clarification of the Communication Interface and Transport Protocol modules | SWS_PDURouter | Lv1 - fully compatible | N/A | Lv1 - fully compatible | Clarification. | Lv1 - fully compatible | N/A
62441 | 62173 | "Alive Indication Counter" =?= "Alive Counter" | SWS_WatchdogManager | Lv1 - fully compatible | alignment of a terminology, no functional change. | Lv1 - fully compatible | alignment of a terminology, no functional change. | Lv1 - fully compatible | alignment of a terminology, no functional change.
62624 | 55219 | [Com] COM489 is unimplementable | SWS_RTE | Lv1 - fully compatible | No technical change. Only formal question where a system-configuration-requirement should be placed. | Lv1 - fully compatible | No technical change. Only formal question where a system-configuration-requirement should be placed. | Lv1 - fully compatible | No technical change. Only formal question where a system-configuration-requirement should be placed.
62637 | 55546 | [DEM]: Clarification regarding DTC Group | SWS_DiagnosticEventManager | Lv1 - fully compatible | No impact | Lv1 - fully compatible | No impact - clarification | Lv1 - fully compatible | No impact
62638 | 55705 | Contradicting requirements for WdgM_SetMode | SWS_WatchdogManager | Lv1 - fully compatible | Error correction - removal of an inconsistent requirement. | Lv1 - fully compatible | Error correction - removal of an inconsistent requirement. | Lv1 - fully compatible | No bus interface
62639 | 55716 | [WdgM]: Correction in requirement ID | SWS_WatchdogManager | Lv1 - fully compatible | Requirement ID correction. | Lv1 - fully compatible | Requirement ID correction. | Lv1 - fully compatible | No bus interface
62640 | 58468 | [NmIf] clarify term acive NM Coordinator | SWS_NetworkManagementInterface | Lv1 - fully compatible | n.a. | Lv4 - mitigation via custom adaptations | Rephrase/Correct/Add requirements to overcome misleading content for nested coordination | Lv1 - fully compatible | n.a.
62642 | 61503 | Change description of internal type EthSM_NetworkModeStateType | SWS_EthernetStateManager | Lv1 - fully compatible | N/A | Lv1 - fully compatible | N/A | Lv1 - fully compatible | N/A
62644 | 60938 | [DoIP] The Subcontainer DoIPPduRTxPdu in DoIPChannel can have multiplicity 0 for functional addressing | SWS_DiagnosticOverIP | Lv1 - fully compatible | N/A | Lv1 - fully compatible | N/A | Lv1 - fully compatible | N/A
62646 | 54545 | SPI: Clarification required on SPI081 | SWS_SPIHandlerDriver | Lv1 - fully compatible | Only requirement clarification | Lv1 - fully compatible | Only requirement clarification | Lv1 - fully compatible | N.A.
62647 | 57979 | [DoIP] Chapter 10 corrections | SWS_DiagnosticOverIP | Lv1 - fully compatible | clarification | Lv1 - fully compatible | clarification | Lv1 - fully compatible | clarification
62649 | 59972 | [DoIP] Clarification on SWS_DoIP_00115 whcih kind of socket connection | SWS_DiagnosticOverIP | Lv1 - fully compatible | Clarification | Lv1 - fully compatible | Clarification | Lv1 - fully compatible | Clarification
62650 | 60737 | [DoIP] DoIPRoutingAcivationAuthenticationFunc and DoIPRoutingAcivationConfirmationFunc are written wrongly | SWS_DiagnosticOverIP | Lv1 - fully compatible | Application not effected just editorial change | Lv1 - fully compatible | BSW Specification not effected just editorial change | Lv1 - fully compatible | Bus Com not effected just editorial change
62652 | 55212 | [FrIsoTp] FrTpTxConfirmationPduId and FrTpTxPduId usage | SWS_FlexRayISOTransportLayer | Lv1 - fully compatible | N/A | Lv1 - fully compatible | N/A | Lv1 - fully compatible | N/A
62658 | 57797 | RTE_E_IN_EXCLUSIVE_AREA | SWS_RTE | Lv1 - fully compatible | Clarification and new configuration parameter with default behavior. | Lv1 - fully compatible | Clarification and new configuration parameter with default behavior. | Lv1 - fully compatible | Not applicable
62660 | 57897 | [Dem] Findings on ecu configuration | SWS_DiagnosticEventManager | Lv1 - fully compatible | No impact | Lv3 - mitigation via configuration | Added dependancy and set a parameter to obsolete | Lv1 - fully compatible | No impact
62662 | 57802 | Minor changes in SWS_DiagnosticEventManager | SWS_DiagnosticEventManager | Lv1 - fully compatible | no application impact | Lv4 - mitigation via custom adaptations | parameter range restricted | Lv1 - fully compatible | no bus impact
62664 | 44949 | [Fr] Enable switch for Fr_PrepareLPdu, Fr_ReconfigLPdu and Fr_DisableLPdu | SWS_FlexRayDriver | Lv1 - fully compatible | n/a | Lv3 - mitigation via configuration | Configuration can be done in a way that all three APIs are active together | Lv1 - fully compatible | n/a
62666 | 53476 | [CanIf][CanTrcv] Need of "CanTrcvIndex" in General Container | SWS_CANTransceiverDriver | Lv1 - fully compatible | n/a | Lv4 - mitigation via custom adaptations | Some vendors could have implemented the vendorApiInfix handling in CanTrcv in the wrong way | Lv1 - fully compatible | n/a
62667 | 61396 | [TCP/IP] Inconsistency between [SWS_TCPIP_00065] and [ECUC_TcpIp_00035] | SWS_TcpIp | Lv1 - fully compatible | no change | Lv1 - fully compatible | no change - assignment type was already specified but missing in the enumeration TcpIp_IpAddrAssignmentType | Lv1 - fully compatible | no change
62669 | 61708 | [J1939Dcm] Channel reference missing for J1939DcmDiagnosticMessageSupport container | SWS_SAEJ1939DiagnosticCommunicationManager | Lv1 - fully compatible | n/a | Lv3 - mitigation via configuration | channel reference moved from node to diagnostic message support container | Lv1 - fully compatible | n/a
62684 | 54983 | DcmDspDidRef is uncomplete | SWS_DiagnosticCommunicationManager | Lv1 - fully compatible | Not applicable | Lv3 - mitigation via configuration | DcmDspDidRef is moved one level down to have the offset position. | Lv1 - fully compatible | Not applicable
62710 | 57892 | [Dem] Traceability to SRS incomplete and partialy wrong | SWS_DiagnosticEventManager | Lv1 - fully compatible | No impact on applications | Lv1 - fully compatible | Correction of yet not present upper layer references. No change in semantics. | Lv1 - fully compatible | n/a
62711 | 60716 | [FrIsoTp] Buffer handling description | SWS_FlexRayISOTransportLayer | Lv1 - fully compatible | n/a | Lv1 - fully compatible | editorial change | Lv1 - fully compatible | n/a
62712 | 61843 | [SD] Usage of same random timer for multiple entries | SWS_ServiceDiscovery | Lv1 - fully compatible | editorial change only | Lv1 - fully compatible | editorial change only | Lv1 - fully compatible | editorial change only
62713 | 61844 | [SD] Replace note by a requirement regarding packeting of messages | SWS_ServiceDiscovery | Lv1 - fully compatible | N/A - transparent for SWC | Lv1 - fully compatible | optimization | Lv1 - fully compatible | N/A - transparent for bus
62714 | 61845 | [SD] Checking of unicast flag at reception | SWS_ServiceDiscovery | Lv1 - fully compatible | N/A - transparent for SWC | Lv1 - fully compatible | further detailing | Lv1 - fully compatible | N/A - transparent for communications bus
62716 | 56431 | [CAN][TTCAN][CanIf][TTCanIf] Regarding TTCAN General Container | SWS_CANDriver | Lv1 - fully compatible | n/a | Lv1 - fully compatible | n/a | Lv1 - fully compatible | n/a
62717 | 56431 | [CAN][TTCAN][CanIf][TTCanIf] Regarding TTCAN General Container | SWS_CANInterface | Lv1 - fully compatible | n/a | Lv1 - fully compatible | Editorial: Updated TTCan related container descriptions | Lv1 - fully compatible | n/a
62718 | 56431 | [CAN][TTCAN][CanIf][TTCanIf] Regarding TTCAN General Container | SWS_TTCANDriver | Lv1 - fully compatible | n/a | Lv1 - fully compatible | changed description of exported EcuC containers n/a | Lv1 - fully compatible | n/a
62719 | 56431 | [CAN][TTCAN][CanIf][TTCanIf] Regarding TTCAN General Container | SWS_TTCANInterface | Lv1 - fully compatible | n/a | Lv1 - fully compatible | only editorial change of the exported EcuC container descriptions | Lv1 - fully compatible | n/a
62721 | 59181 | [Dcm] Clarification of ComM interaction for parallel requests | SWS_DiagnosticCommunicationManager | Lv1 - fully compatible | n/a | Lv1 - fully compatible | Clarification | Lv1 - fully compatible | n/a
62722 | 55582 | DemGeneral: impact of support parameters on ports creation | SWS_DiagnosticEventManager | Lv1 - fully compatible | N.A. | Lv3 - mitigation via configuration | Removed configuration parameters DemEnableConditionSupport and DemStorageConditionSupport (they were redundant). | Lv1 - fully compatible | N.A.
62724 | 55208 | [FrTp]: Multiplicity of the container FrTpTxPdu | SWS_FlexRayISOTransportLayer | Lv1 - fully compatible | n/a | Lv3 - mitigation via configuration | Pdu required for RxPduPool | Lv1 - fully compatible | n/a
62726 | 54589 | [LinNm]: Needs Clarification in including Nm_Cfg.h | SWS_LINNetworkManagement | Lv1 - fully compatible | N/A | Lv1 - fully compatible | N/A | Lv1 - fully compatible | N/A
62727 | 62164 | SWS_WdgM_00038 is superfluous | SWS_WatchdogManager | Lv1 - fully compatible | no impact | Lv1 - fully compatible | conversion of a requirement into an explanatory note (introduction of the document section). | Lv1 - fully compatible | no bus impact
62728 | 62188 | Change WDGM350 to a requirement | SWS_WatchdogManager | Lv1 - fully compatible | no impact | Lv1 - fully compatible | correction of requirement prefix/number | Lv1 - fully compatible | no bus interface
62743 | 60589 | [CanNm][UdpNm] Network cannot be released. | SWS_CANNetworkManagement | Lv1 - fully compatible | n/a | Lv4 - mitigation via custom adaptations | due to removement of requirements | Lv1 - fully compatible | n/a
62744 | 60589 | [CanNm][UdpNm] Network cannot be released. | SWS_UDPNetworkManagement | Lv1 - fully compatible | n/a | Lv4 - mitigation via custom adaptations | due to removal of requirement | Lv1 - fully compatible | n/a
62746 | 60888 | [COM] Generation of symbolic name values into Com_Cfg.h | SWS_COM | Lv1 - fully compatible | n.a. | Lv4 - mitigation via custom adaptations | Header file contents changes. | Lv1 - fully compatible | Header file structure could not be observed on the bus.
62747 | 43866 | [050] AUTOSAR Routing path is not const correct | SWS_CANInterface | Lv1 - fully compatible | No impact on APIs provided to application (i.e., SWCs) | Lv4 - mitigation via custom adaptations | An existing implementation may have to be adapted. | Lv1 - fully compatible | No impact on network behavior
62748 | 43866 | [050] AUTOSAR Routing path is not const correct | SWS_CANNetworkManagement | Lv1 - fully compatible | No impact on APIs provided to application (i.e., SWCs) | Lv4 - mitigation via custom adaptations | An existing implementation may have to be adapted. | Lv1 - fully compatible | No impact on network behavior
62749 | 43866 | [050] AUTOSAR Routing path is not const correct | SWS_CANTransportLayer | Lv1 - fully compatible | No impact on APIs provided to application (i.e., SWCs) | Lv4 - mitigation via custom adaptations | An existing implementation may have to be adapted. | Lv1 - fully compatible | No impact on network behavior
62750 | 43866 | [050] AUTOSAR Routing path is not const correct | SWS_COM | Lv1 - fully compatible | No impact on APIs provided to application (i.e., SWCs) | Lv4 - mitigation via custom adaptations | An existing implementation may have to be adapted. | Lv1 - fully compatible | No impact on network behavior
62751 | 43866 | [050] AUTOSAR Routing path is not const correct | SWS_Debugging | Lv1 - fully compatible | No impact on APIs provided to application (i.e., SWCs) | Lv4 - mitigation via custom adaptations | An existing implementation may have to be adapted. | Lv1 - fully compatible | No impact on network behavior
62752 | 43866 | [050] AUTOSAR Routing path is not const correct | SWS_DiagnosticCommunicationManager | Lv1 - fully compatible | No impact on APIs provided to application (i.e., SWCs) | Lv4 - mitigation via custom adaptations | An existing implementation may have to be adapted. | Lv1 - fully compatible | No impact on network behavior
62753 | 43866 | [050] AUTOSAR Routing path is not const correct | SWS_DiagnosticOverIP | Lv1 - fully compatible | No impact on APIs provided to application (i.e., SWCs) | Lv4 - mitigation via custom adaptations | An existing implementation may have to be adapted. | Lv1 - fully compatible | No impact on network behavior
62754 | 43866 | [050] AUTOSAR Routing path is not const correct | SWS_FlexRayISOTransportLayer | Lv1 - fully compatible | No impact on APIs provided to application (i.e., SWCs) | Lv4 - mitigation via custom adaptations | An existing implementation may have to be adapted. | Lv1 - fully compatible | No impact on network behavior
62755 | 43866 | [050] AUTOSAR Routing path is not const correct | SWS_FlexRayInterface | Lv1 - fully compatible | No impact on APIs provided to application (i.e., SWCs) | Lv4 - mitigation via custom adaptations | An existing implementation may have to be adapted. | Lv1 - fully compatible | No impact on network behavior
62756 | 43866 | [050] AUTOSAR Routing path is not const correct | SWS_FlexRayNetworkManagement | Lv1 - fully compatible | No impact on APIs provided to application (i.e., SWCs) | Lv4 - mitigation via custom adaptations | An existing implementation may have to be adapted. | Lv1 - fully compatible | No impact on network behavior
62757 | 43866 | [050] AUTOSAR Routing path is not const correct | SWS_IPDUMultiplexer | Lv1 - fully compatible | No impact on APIs provided to application (i.e., SWCs) | Lv4 - mitigation via custom adaptations | An existing implementation may have to be adapted. | Lv1 - fully compatible | No impact on network behavior
62758 | 43866 | [050] AUTOSAR Routing path is not const correct | SWS_LINInterface | Lv1 - fully compatible | No impact on APIs provided to application (i.e., SWCs) | Lv4 - mitigation via custom adaptations | An existing implementation may have to be adapted. | Lv1 - fully compatible | No impact on network behavior
62760 | 43866 | [050] AUTOSAR Routing path is not const correct | SWS_PDURouter | Lv1 - fully compatible | No impact on APIs provided to application (i.e., SWCs) | Lv4 - mitigation via custom adaptations | An existing implementation may have to be adapted. | Lv1 - fully compatible | No impact on network behavior
62761 | 43866 | [050] AUTOSAR Routing path is not const correct | SWS_SAEJ1939DiagnosticCommunicationManager | Lv1 - fully compatible | No impact on APIs provided to application (i.e., SWCs) | Lv4 - mitigation via custom adaptations | An existing implementation may have to be adapted. | Lv1 - fully compatible | No impact on network behavior
62762 | 43866 | [050] AUTOSAR Routing path is not const correct | SWS_SAEJ1939NetworkManagement | Lv1 - fully compatible | No impact on APIs provided to application (i.e., SWCs) | Lv4 - mitigation via custom adaptations | An existing implementation may have to be adapted. | Lv1 - fully compatible | No impact on network behavior
62763 | 43866 | [050] AUTOSAR Routing path is not const correct | SWS_SAEJ1939RequestManager | Lv1 - fully compatible | No impact on APIs provided to application (i.e., SWCs) | Lv4 - mitigation via custom adaptations | An existing implementation may have to be adapted. | Lv1 - fully compatible | No impact on network behavior
62764 | 43866 | [050] AUTOSAR Routing path is not const correct | SWS_SAEJ1939TransportLayer | Lv1 - fully compatible | No impact on APIs provided to application (i.e., SWCs) | Lv4 - mitigation via custom adaptations | An existing implementation may have to be adapted. | Lv1 - fully compatible | No impact on network behavior
62765 | 43866 | [050] AUTOSAR Routing path is not const correct | SWS_SocketAdaptor | Lv1 - fully compatible | No impact on APIs provided to application (i.e., SWCs) | Lv4 - mitigation via custom adaptations | An existing implementation may have to be adapted. | Lv1 - fully compatible | No impact on network behavior
62766 | 43866 | [050] AUTOSAR Routing path is not const correct | SWS_UDPNetworkManagement | Lv1 - fully compatible | No impact on APIs provided to application (i.e., SWCs) | Lv4 - mitigation via custom adaptations | An existing implementation may have to be adapted. | Lv1 - fully compatible | No impact on network behavior
62767 | 43866 | [050] AUTOSAR Routing path is not const correct | SWS_XCP | Lv1 - fully compatible | No impact on APIs provided to application (i.e., SWCs) | Lv4 - mitigation via custom adaptations | An existing implementation may have to be adapted. | Lv1 - fully compatible | No impact on network behavior
62769 | 43866 | [050] AUTOSAR Routing path is not const correct | SWS_FlexRayARTransportLayer | Lv1 - fully compatible | No impact on APIs provided to application (i.e., SWCs) | Lv4 - mitigation via custom adaptations | An existing implementation may have to be adapted. | Lv1 - fully compatible | No impact on network behavior
62770 | 43866 | [050] AUTOSAR Routing path is not const correct | SWS_ServiceDiscovery | Lv1 - fully compatible | No impact on APIs provided to application (i.e., SWCs) | Lv4 - mitigation via custom adaptations | An existing implementation may have to be adapted. | Lv1 - fully compatible | No impact on network behavior
62773 | 61731 | [CanNm] Description of CanNmRemoteSleepIndTime is inconsistent | SWS_CANNetworkManagement | Lv1 - fully compatible | n/a | Lv1 - fully compatible | loosening a constraint | Lv1 - fully compatible | n/a
62776 | 59411 | [DiagSup][DoIP]: Payload length for Routing Activation Request | SWS_DiagnosticOverIP | Lv1 - fully compatible | Not applicable | Lv4 - mitigation via custom adaptations | In the feature the module cannot work otherwise | Lv4 - mitigation via custom adaptations | In the feature the module cannot work otherwise
62777 | 56804 | Multiplicities of DcmDspDidSignal and DcmDspDataType | SWS_DiagnosticCommunicationManager | Lv1 - fully compatible | Not applicable | Lv4 - mitigation via custom adaptations | Optionnal to Mandatory parameter change | Lv1 - fully compatible | Not applicable
62780 | 57737 | Remove additional E2E_CRC functions | SWS_E2ELibrary | Lv4 - mitigation via custom adaptations | Addition of a clarification statement that a function is obsolete. | Lv4 - mitigation via custom adaptations | Addition of a clarification statement | Lv1 - fully compatible | Addition of a clarification statement
62782 | 56523 | [J1939Tp] Remove restriction regarding parallel reception of direct and TP frames | SWS_SAEJ1939TransportLayer | Lv1 - fully compatible | n/a | Lv1 - fully compatible | No change of existing functionality. | Lv1 - fully compatible | Parallel transmission/reception of direct and TP frames possible for the same PGN, which did not work previously.
62783 | 56523 | [J1939Tp] Remove restriction regarding parallel reception of direct and TP frames | TPS_SystemTemplate | Lv1 - fully compatible | n/a | Lv1 - fully compatible | This change does not impact current use cases. | Lv1 - fully compatible | Parallel transmission/reception of direct and TP frames possible for the same PGN, which did not work previously.
62786 | 61728 | [Os] ReceiverPullCB access rights not specified | SWS_OS | Lv1 - fully compatible | N/A | Lv4 - mitigation via custom adaptations | Current spec allows too many configuration possibilities. | Lv1 - fully compatible | IOC -> no bus topic
62788 | 61730 | [Os] multiplicity of reference OsIocSendingOsApplicationRef and OsIocReceivingOsApplicationRef | SWS_OS | Lv1 - fully compatible | N/A | Lv4 - mitigation via custom adaptations | the multiplicity was 0..* and will be changed to 1 | Lv1 - fully compatible | N/A
62815 | 60995 | Configurable/Variable Enumerations in Service Interfaces | SWS_ECUStateManager | Lv1 - fully compatible | only literals re introduced | Lv1 - fully compatible | N/A | Lv1 - fully compatible | N/A
62818 | 28868 | V0.0.4; P038; C10.2.2; Configuration parameter | SWS_EthernetInterface | Lv1 - fully compatible | no impact | Lv3 - mitigation via configuration | Shift of parameter to another container | Lv1 - fully compatible | no impact
62820 | 60857 | event memory management needs to be detailed | SWS_DiagnosticEventManager | Lv1 - fully compatible | Referencing a figure, adding missing status transitions | Lv1 - fully compatible | Referencing a figure, adding missing status transitions | Lv1 - fully compatible | Referencing a figure, adding missing status transitions
62821 | 61006 | [LinIf]: Usecase of LinIfSlave | SWS_LINInterface | Lv1 - fully compatible | n/a | Lv1 - fully compatible | LinIfSlave is not used. | Lv1 - fully compatible | n/a
62823 | 60035 | [NmIf] Turn Requirement SWS_Nm_00270 into a configuration constraint | SWS_NetworkManagementInterface | Lv1 - fully compatible | n/a | Lv3 - mitigation via configuration | Requirement correction for the dependency of configuration parameter ECUC_Nm_0223. | Lv1 - fully compatible | n/a
62859 | 54727 | [EcuM]: Clarification on EcuM_ModeType and EcuM_TimeType | SWS_ECUStateManager | Lv4 - mitigation via custom adaptations | API and type changes | Lv4 - mitigation via custom adaptations | API and type changes | Lv1 - fully compatible | n/a
62865 | 57937 | [CanSM][ECUM][ECUMFlex] should be involved in WakeupValidation to avoid race conditions | SWS_CANStateManager | Lv1 - fully compatible | no BW-C interface | Lv4 - mitigation via custom adaptations | Since these calls are only used in the integrator code of the EcuM (EcuM_StartWakeupSource/EcuM_StopWakeupSource)and the old behavior sill can be achived by using the old API calls in the integrator code. | Lv1 - fully compatible | Correction of bus-wise behaviour
62866 | 57937 | [CanSM][ECUM][ECUMFlex] should be involved in WakeupValidation to avoid race conditions | SWS_ECUStateManager | Lv1 - fully compatible | n.a | Lv4 - mitigation via custom adaptations | Since these calls are only used in the integrator code of the EcuM (EcuM_StartWakeupSource/EcuM_StopWakeupSource)and the old behavior sill can be achived by using the old API calls in the integrator code. | Lv1 - fully compatible | Correction of bus-wise behaviour
62867 | 57937 | [CanSM][ECUM][ECUMFlex] should be involved in WakeupValidation to avoid race conditions | SWS_ECUStateManagerFixed | Lv1 - fully compatible | n.a | Lv4 - mitigation via custom adaptations | Since these calls are only used in the integrator code of the EcuM (EcuM_StartWakeupSource/EcuM_StopWakeupSource)and the old behavior sill can be achived by using the old API calls in the integrator code. | Lv1 - fully compatible | Correction of bus-wise behaviour
62869 | 59737 | Dcm does not describe maximum length of Response Message | SWS_DiagnosticCommunicationManager | Lv1 - fully compatible | no impact on application | Lv3 - mitigation via configuration | add configuration parameter to limit maximum UDS response length. | Lv4 - mitigation via custom adaptations | behavior on bus changes if configured limit is exceeded.
62871 | 59825 | [PduR] Contradicting requirements regarding TriggerTransmit data provision | SWS_PDURouter | Lv1 - fully compatible | n/a | Lv4 - mitigation via custom adaptations | It was possible to interpret the specification in the wrong way, so there might be faulty implementations out there, leading to wrong behavior. | Lv4 - mitigation via custom adaptations | It was possible to interpret the specification in the wrong way, so there might be faulty implementations out there, leading to wrong behavior.
62873 | 58606 | [CanNm] Questions and issues related to the CanNm | SWS_CANNetworkManagement | Lv1 - fully compatible | n/a | Lv1 - fully compatible | clarification only, no functional change | Lv1 - fully compatible | n/a
62874 | 61725 | [COM] WP-M review: Existing text elements shall become specification items | SWS_COM | Lv1 - fully compatible | N/a | Lv4 - mitigation via custom adaptations | turned explanatory text into requirement: existing implementations may need to be fixed (unlikely) | Lv1 - fully compatible | N/a
62875 | 59417 | [SoAd] [TpcIp] - ParamIdType mapping in SoAd | SWS_ServiceDiscovery | Lv1 - fully compatible | N/A - transparent for SWCs | Lv4 - mitigation via custom adaptations | Removed expected, but not used API SoAd_ChangeParameter() | Lv1 - fully compatible | N/A - transparent for bus
62876 | 59417 | [SoAd] [TpcIp] - ParamIdType mapping in SoAd | SWS_SocketAdaptor | Lv1 - fully compatible | N/A - transparent for SWCs | Lv4 - mitigation via custom adaptations | change of API parameters of SoAd_ChangeParameter | Lv1 - fully compatible | N/A - transparent for bus
62878 | 59525 | SWS_Dcm_00811 implies an ordering in XML. | SWS_DiagnosticCommunicationManager | Lv1 - fully compatible | No impact | Lv4 - mitigation via custom adaptations | SWS_Dcm_00811 assumed an explicit order in the XML | Lv1 - fully compatible | No impact
62880 | 59736 | Dem_SetOperationCycleCntValue was removed | SWS_DiagnosticEventManager | Lv1 - fully compatible | No impact | Lv1 - fully compatible | The specification has been modified so it's not use anymore. | Lv1 - fully compatible | No impact
62883 | 60975 | ModeDeclarationGroupPrototype DcmEcuReset is set to EXECUTE even if the programming conditions cannot be stored in the current cycle | SWS_DiagnosticCommunicationManager | Lv4 - mitigation via custom adaptations | Mitigation by making sure Dcm_SetProgConditions() never returns anything else besides E_OK. | Lv4 - mitigation via custom adaptations | Mitigation by making sure Dcm_SetProgConditions() never returns anything else besides E_OK. | Lv4 - mitigation via custom adaptations | Mitigation by making sure Dcm_SetProgConditions() never returns anything else besides E_OK.
62885 | 57268 | Requirement E2EUSE051 and E2EUSE061 are contradictory to each other | SWS_E2ELibrary | Lv1 - fully compatible | Adjustment of conditions of use. | Lv1 - fully compatible | Adjustment of conditions of use. | Lv1 - fully compatible | Adjustment of conditions of use.
62886 | 60190 | [EcuM] EcuM_ErrorHook for Config-Consistency & RAM checks | SWS_ECUStateManager | Lv1 - fully compatible | n.a. | Lv4 - mitigation via custom adaptations | The size of the parameter changes, the EcuM_ErrorHook prototype is not going to be compatible. | Lv1 - fully compatible | n/a
62887 | 60190 | [EcuM] EcuM_ErrorHook for Config-Consistency & RAM checks | SWS_ECUStateManagerFixed | Lv1 - fully compatible | change of internal function | Lv4 - mitigation via custom adaptations | The size of the parameter changes, the EcuM_ErrorHook prototype is not going to be compatible. | Lv1 - fully compatible | change of internal function
62889 | 61846 | [SD] Wrong API mentioned for BswM notification | SWS_ServiceDiscovery | Lv1 - fully compatible | transparent for SWCs | Lv4 - mitigation via custom adaptations | correction - mentioned API does not exist at all | Lv1 - fully compatible | N/A - transparent for the communications bus
62892 | 61706 | [J1939Dcm] Add TxConfirmation for non-TP transmission | SWS_SAEJ1939DiagnosticCommunicationManager | Lv1 - fully compatible | n/a | Lv3 - mitigation via configuration | Short PDU could have been configured as TP PDU. | Lv1 - fully compatible | n/a
62894 | 58379 | EFX192_Rounding off to be changed to default Rounding by Hardware | SWS_EFXLibrary | Lv4 - mitigation via custom adaptations | rounding will change the result | Lv4 - mitigation via custom adaptations | rounding will change the result | Lv1 - fully compatible | N/A
62895 | 58535 | [J1939Dcm] Add requirements for parameter checks to chapter 8 | SWS_SAEJ1939DiagnosticCommunicationManager | Lv1 - fully compatible | n/a | Lv3 - mitigation via configuration | Possibly different implementation of DET callbacks | Lv1 - fully compatible | n/a
62896 | 60815 | Inconsitency between BswEntities and Port operations in returned errors. | SWS_COMManager | Lv4 - mitigation via custom adaptations | In theory this is incompatible since it solves a contradiction with the applicable ports involved. | Lv4 - mitigation via custom adaptations | If the COMM_E_UNINIT return value is removed. | Lv1 - fully compatible | N/A
62909 | 58441 | [CAN] CanIcomLevel | SWS_CANDriver | Lv1 - fully compatible | n/a | Lv1 - fully compatible | parameter made optional, default value already defined. | Lv1 - fully compatible | n/a
62911 | 59002 | Links to References faulty | SWS_XCP | Lv1 - fully compatible | Doc reference faulty which does not effect | Lv1 - fully compatible | Doc reference faulty which does not effect | Lv1 - fully compatible | Doc reference faulty which does not effect
62912 | 61743 | [DiagSup] Dcm_NegativeResponseCodeType NRC | SWS_DiagnosticCommunicationManager | Lv1 - fully compatible | no impact | Lv1 - fully compatible | No impact we allow to use it as before it was not named. | Lv1 - fully compatible | No impact
62914 | 57894 | [Dem] Fault detection counter retrieval incomplete | SWS_DiagnosticEventManager | Lv1 - fully compatible | Editorial change | Lv1 - fully compatible | Editorial change | Lv1 - fully compatible | Editorial change
62915 | 60937 | [DoIP] DoIP_LocalIpAddrAssignmentChg is spelled wrongly in some places | SWS_DiagnosticOverIP | Lv1 - fully compatible | Correction of speeling error | Lv1 - fully compatible | Correction of speeling error | Lv1 - fully compatible | Correction of speeling error
62919 | 60941 | [DoIP] Det in the DoIP_SoAdIfRxIndication behaves wrong | SWS_DiagnosticOverIP | Lv1 - fully compatible | Just clarification | Lv1 - fully compatible | Just clarification | Lv1 - fully compatible | Just clarification
62920 | 61703 | [EcuM Flex] Structure of Chapter 8 is broken | SWS_ECUStateManager | Lv1 - fully compatible | Editorial changes only. | Lv1 - fully compatible | Editorial changes only. | Lv1 - fully compatible | Editorial changes only.
62922 | 62252 | [FrNm] - Clarification on term "NM-Vote" (#57767) | SWS_FlexRayNetworkManagement | Lv1 - fully compatible | clarification | Lv1 - fully compatible | clarification | Lv1 - fully compatible | clarification
62923 | 62257 | [FrNm] - Clarification on PN functionality (#57767) | SWS_FlexRayNetworkManagement | Lv1 - fully compatible | Clarification | Lv1 - fully compatible | Clarification | Lv1 - fully compatible | Clarification
62924 | 58472 | [NmIf] rework description of aborted shuddown | SWS_NetworkManagementInterface | Lv1 - fully compatible | n.a. | Lv4 - mitigation via custom adaptations | Change SWS_Nm_00181, Nm_NetworkStartIndication no longer trigger abortion of coordinated shutdown. Clarify and clean up explanatory description of wake-up handling and behavior at abortion of coordinated shutdown. | Lv1 - fully compatible | n.a.
62925 | 61255 | Description of XML namespace is outdated | TR_XMLPersistenceRules | Lv1 - fully compatible | not affected | Lv1 - fully compatible | existing formulation makes no sense, proposal corresponds to current XML schema | Lv1 - fully compatible | not affected
62943 | 54774 | CounterID reference parameter for WdgM | SWS_WatchdogManager | Lv1 - fully compatible | No application impact | Lv1 - fully compatible | Addition of missing specification part concerning the usage of OS counters. This has been completely missing. | Lv1 - fully compatible | no bus impact
62948 | 61154 | The parameter BswMActionListExecution is located in the wrong container | SWS_BSWModeManager | Lv1 - fully compatible | addition of clarifying text to reduce ambiguity in the interpretation of a configuration parameters usage. | Lv1 - fully compatible | addition of clarifying text to reduce ambiguity in the interpretation of a configuration parameters usage. | Lv1 - fully compatible | addition of clarifying text to reduce ambiguity in the interpretation of a configuration parameters usage.
62957 | 61594 | [Dcm] Clarification for SWS_Dcm_00996 (Dcm_CopyRxData with SduLength 0) | SWS_DiagnosticCommunicationManager | Lv1 - fully compatible | Clarification on existing requirement | Lv1 - fully compatible | Clarification on existing requirement | Lv1 - fully compatible | N/A
62961 | 62671 | Integration of Service Interfaces tables | SWS_COMManager | Lv1 - fully compatible | Purely editorial for ComM | Lv1 - fully compatible | Purely editorial for ComM | Lv1 - fully compatible | Purely editorial for ComM
62962 | 62671 | Integration of Service Interfaces tables | SWS_DiagnosticEventManager | Lv1 - fully compatible | These tables are already mandatory but the spec items tagging is missing. This is pure bug fixing. | Lv1 - fully compatible | These tables are already mandatory but the spec items tagging is missing. This is pure bug fixing. | Lv1 - fully compatible | N/A
62963 | 62671 | Integration of Service Interfaces tables | SWS_ECUStateManager | Lv1 - fully compatible | These tables are already mandatory but the spec items tagging is missing. This is pure bug fixing. | Lv1 - fully compatible | These tables are already mandatory but the spec items tagging is missing. This is pure bug fixing. | Lv1 - fully compatible | N/A
62964 | 62671 | Integration of Service Interfaces tables | SWS_ECUStateManagerFixed | Lv1 - fully compatible | These tables are already mandatory but the spec items tagging is missing. This is pure bug fixing. | Lv1 - fully compatible | These tables are already mandatory but the spec items tagging is missing. This is pure bug fixing. | Lv1 - fully compatible | spec item tagging corrected
62965 | 62671 | Integration of Service Interfaces tables | SWS_NVRAMManager | Lv1 - fully compatible | These tables are already mandatory but the spec items tagging is missing. This is pure bug fixing. | Lv1 - fully compatible | These tables are already mandatory but the spec items tagging is missing. This is pure bug fixing. | Lv1 - fully compatible | N/A
62967 | 61918 | Update Figure Specification levels in TPS_STDT | TPS_StandardizationTemplate | Lv1 - fully compatible | N.A. | Lv1 - fully compatible | The currently referred document does not exist therefore no incompatibility will be created. | Lv1 - fully compatible | N.A.
62968 | 46745 | [Dem] Rework masking with availability mask of Dem&Dcm | SWS_DiagnosticCommunicationManager | Lv1 - fully compatible | N.A. | Lv1 - fully compatible | N.A. | Lv1 - fully compatible | N.A.
62969 | 46745 | [Dem] Rework masking with availability mask of Dem&Dcm | SWS_DiagnosticEventManager | Lv1 - fully compatible | N.A. | Lv1 - fully compatible | the usage of the API was extended in a compatible way: from a note which could be understood like "API is not allowed to be called with unsupported bits" to a requirement which demands "if API is called with unsupported bits, those shall be ignored" | Lv1 - fully compatible | N.A.
63008 | 56740 | The role of the strict XML Schema in the AUTOSAR workflow | TPS_GenericStructureTemplate | Lv1 - fully compatible | n/a | Lv1 - fully compatible | n/a | Lv1 - fully compatible | n/a
63023 | 60736 | Array-Passing Interfaces incompletely defined | SWS_RTE | Lv1 - fully compatible | Gaps in the specification have to be filled. | Lv1 - fully compatible | Gaps in the specification have to be filled. | Lv1 - fully compatible | Bus communication is not affected.
63024 | 61873 | Impact of AttributeValueVariationPoints for DataConstrs on RTE | SWS_RTE | Lv1 - fully compatible | Clarification | Lv1 - fully compatible | Clarification | Lv1 - fully compatible | N/A
63025 | 61874 | Impact of AttributeValueVariationPoints for CompuMethods on RTE | SWS_RTE | Lv1 - fully compatible | Clarification | Lv1 - fully compatible | Clarification | Lv1 - fully compatible | N/A
63026 | 62367 | Note after SWS_Rte_08400 is not a requirement | SWS_RTE | Lv1 - fully compatible | clarification | Lv1 - fully compatible | clarification | Lv1 - fully compatible | clarification
63027 | 62368 | Note after SWS_Rte_05192 is not a requirement | SWS_RTE | Lv1 - fully compatible | clarification | Lv1 - fully compatible | clarification | Lv1 - fully compatible | clarification
63028 | 62369 | Note after SWS_Rte_05149 is not a requirement | SWS_RTE | Lv1 - fully compatible | clarification | Lv1 - fully compatible | clarification | Lv1 - fully compatible | clarification
63033 | 62705 | requirement 4 and 5 arxml examples: some corrections | TPS_TimingExtensions | Lv1 - fully compatible | The change has no impact on the interaction of application software components. | Lv1 - fully compatible | Since only the chapter "Application NOtes" have been changed there is no backward compatibility issue at all. | Lv1 - fully compatible | The change has no impact on the behavior of the network.
63035 | 57800 | Warning indicator handling clarification in SWS_DiagnosticEventManager | SWS_DiagnosticEventManager | Lv1 - fully compatible | no application impact | Lv4 - mitigation via custom adaptations | fixing inaccuracies in phrasing | Lv1 - fully compatible | no bus impact
63038 | 59369 | [CanIf][FrIf][LinIf] Inconsistent behavior of <Bus>If_Transmit() if network is offline | SWS_LINInterface | Lv1 - fully compatible | n/a | Lv4 - mitigation via custom adaptations | return value is changed for some conditions | Lv1 - fully compatible | n/a
63040 | 59369 | [CanIf][FrIf][LinIf] Inconsistent behavior of <Bus>If_Transmit() if network is offline | SWS_FlexRayInterface | Lv1 - fully compatible | n/a | Lv4 - mitigation via custom adaptations | return value is changed for some conditions | Lv1 - fully compatible | n/a
63041 | 58470 | [NmIf] Turn Requirements SWS_Nm_00261 and SWS_Nm_00271 toward BusNms into Notes or reformulate | SWS_NetworkManagementInterface | Lv1 - fully compatible | no functional change | Lv4 - mitigation via custom adaptations | Rework requirements | Lv1 - fully compatible | n.a.
63042 | 59527 | Wrong API names in chapter 8.6 - Expected Interfaces | SWS_SocketAdaptor | Lv1 - fully compatible | n/a | Lv1 - fully compatible | generalization of description, no change in functionality or APIs | Lv1 - fully compatible | n/a
63044 | 59970 | [DoIP] Condition for stop calling DoIPTriggerGIDSynchronization is not very cear | SWS_DiagnosticOverIP | Lv1 - fully compatible | Clarification, application is not effected | Lv4 - mitigation via custom adaptations | Clarification, BSW module behavior might be effected | Lv1 - fully compatible | Clarification, bus communications are not effected
63046 | 61638 | TFSLC after displacement of a combined event | SWS_DiagnosticEventManager | Lv1 - fully compatible | No impact | Lv4 - mitigation via custom adaptations | might have been implemented differently before | Lv4 - mitigation via custom adaptations | might have been implemented differently before
63047 | 61833 | [SD] Value for empty runs | SWS_ServiceDiscovery | Lv4 - mitigation via custom adaptations | implementations may exist with different interpretation | Lv4 - mitigation via custom adaptations | implementations may exist with different interpretation | Lv4 - mitigation via custom adaptations | implementations may exist with different interpretation
63048 | 60587 | [DoIP] Wrong ranges for PDU IDs, addresses, and ACK/NACK bytes | SWS_DiagnosticOverIP | Lv1 - fully compatible | Application is not effected. | Lv4 - mitigation via custom adaptations | Upper limit of some parameter has been reduced (at least DoIPEid, DoIPGid and DoIPNumByteDiagAckNack) | Lv1 - fully compatible | Bus communication is not effected
63050 | 59528 | DoIP_SoAdTpStartOfReception() is incompatible | SWS_DiagnosticOverIP | Lv1 - fully compatible | The change is not visible for the application. | Lv4 - mitigation via custom adaptations | A new argument is needed to add to the DoIP_SoAdTpStartOfReception API definition because the SoAd API was changed in AR 4.1.1. | Lv1 - fully compatible | Bus communication is not effected.
63052 | 58929 | Rework EcuM errors | SWS_ECUStateManager | Lv1 - fully compatible | Only internal handling of errors by EcuM. | Lv4 - mitigation via custom adaptations | It is up to the integrator of a particular ECU (BSW) software to decide on how to implement the proposed EcuM_ErrorHook(). | Lv1 - fully compatible | NA
63053 | 58929 | Rework EcuM errors | SWS_ECUStateManagerFixed | Lv1 - fully compatible | Only internal handling of errors by EcuM. | Lv4 - mitigation via custom adaptations | It is up to the integrator of a particular ECU (BSW) software to decide on how to implement the proposed EcuM_ErrorHook(). | Lv1 - fully compatible | NA
63165 | 58879 | Imprecise handling of routing on-the-fly for unreached TP threshold | SWS_PDURouter | Lv1 - fully compatible | n/a | Lv4 - mitigation via custom adaptations | former implementations might need adaptions, allthough it is very unlikely or rather impossible that there is one implementation of the old behavior integrated succesfully. | Lv1 - fully compatible | n/a
63234 | 55216 | [EcuM]: Correction in init structure references | SWS_BSWModeManager | Lv1 - fully compatible | n/a | Lv1 - fully compatible | Add post build specifications. | Lv1 - fully compatible | n/a
63235 | 57371 | Inter-module version check | SWS_BSWGeneral | Lv1 - fully compatible | transparent for application behaviour | Lv1 - fully compatible | Relaxing of version check | Lv1 - fully compatible | transparent for bus behaviour
63236 | 60178 | There are duplicated requirement numbers SWS_Eth_00140, SWS_Eth_00141, SWS_Eth_00142 and SWS_Eth_00143 in section 8.3.1 Eth_SetPhysAddr and in section 8.3.1 Eth_UpdatePhysAddrFilter. Note that also section numbers are duplicated. | SWS_EthernetDriver | Lv1 - fully compatible | no impact | Lv1 - fully compatible | no impact | Lv1 - fully compatible | no impact
63274 | 58643 | Interface Xxx_ShortTermAdjustment should also receive the length of data received in case DcmDspDataFixedLength is set to "FALSE" | SWS_DiagnosticCommunicationManager | Lv4 - mitigation via custom adaptations | Interface DcmDspDataFixedLength changed signature. | Lv4 - mitigation via custom adaptations | Interface DcmDspDataFixedLength changed signature. | Lv1 - fully compatible | No impact
63277 | 56067 | Inconsistent requirements w.r.t. suppport of multiple E2E protections in an I-PDU | SWS_E2ELibrary | Lv1 - fully compatible | resolution of inconsistencies in the document | Lv1 - fully compatible | resolution of inconsistencies in the document | Lv1 - fully compatible | resolution of inconsistencies in the document
63278 | 57789 | [PduR] Figure 20 (Gateway of I-PDU to DCM and CAN) does not match | SWS_PDURouter | Lv1 - fully compatible | n/a | Lv4 - mitigation via custom adaptations | Restriction of SWS_PduR_00789 ("In case of gatewaying [...]") | Lv1 - fully compatible | n/a
63280 | 61823 | Default value for Pid $02 | SWS_DiagnosticCommunicationManager | Lv1 - fully compatible | N.A. | Lv5 - not compatible | Return value of mode $02 request will maybe change from NRC to 0x000 | Lv5 - not compatible | Return value of mode $02 request will maybe change from NRC to 0x000
63283 | 60717 | DemTriggerOnEventStatus/DemTriggerOnEventData - C-API and Port-interface are incompatible | SWS_DiagnosticEventManager | Lv4 - mitigation via custom adaptations | Return value is changed in standardized AUTOSAR interface | Lv4 - mitigation via custom adaptations | removal of return value which is intentionally not considered | Lv1 - fully compatible | n/a
63285 | 58922 | NRC 0x72 in Service 0x14 (ClearDiagnosticInformation) | SWS_DiagnosticCommunicationManager | Lv1 - fully compatible | - | Lv5 - not compatible | New return value in Dem for Dcm/Dem-Interface. | Lv5 - not compatible | NRC 0x72 will be send if clear DTC failed
63286 | 58922 | NRC 0x72 in Service 0x14 (ClearDiagnosticInformation) | SWS_DiagnosticEventManager | Lv1 - fully compatible | - | Lv5 - not compatible | New return value in Dem for Dcm/Dem-Interface. | Lv5 - not compatible | NRC 0x72 will be send if clear DTC failed
63288 | 58819 | ConfirmedDTC and PendingDTC bit shall be conditionally set | SWS_DiagnosticEventManager | Lv1 - fully compatible | no impact | Lv3 - mitigation via configuration | corrected DTC status bit behaviour | Lv1 - fully compatible | no impact
63289 | 58822 | [DiagSup]Successful compilation of code depends on order of included header files in Dcm.c | SWS_DiagnosticCommunicationManager | Lv1 - fully compatible | n/a | Lv1 - fully compatible | Users of DCM still have to include the same header files | Lv1 - fully compatible | n/a
63291 | 60831 | Condition for generating the entries in the component data structure | SWS_RTE | Lv3 - mitigation via configuration | recompile of code required | Lv4 - mitigation via custom adaptations | Requirements not covered in previous version. | Lv1 - fully compatible | N/A
63292 | 61264 | [J1939Tp]:Clarification required for SWS_J1939Tp_00226 and SWS_J1939Tp_00227 | SWS_SAEJ1939TransportLayer | Lv1 - fully compatible | n/a | Lv4 - mitigation via custom adaptations | Could have been implemented in the wrong way, violating J1939-21. | Lv1 - fully compatible | n/a
63293 | 60880 | [Dem]: Add "J1939Dcm_TriggerOnDTCStatusChange" API as an optional interface | SWS_DiagnosticEventManager | Lv1 - fully compatible | no impact (only interaction between DEM and J1939Dcm) | Lv4 - mitigation via custom adaptations | API signature change (between DEM and J1939Dcm) to ease the usage of this API in implementation (the DTC status parameter are not used by the J1939Dcm!). The API name was anyway wrong, wherefore a customer adaption could be easily achieved (if necessary). | Lv1 - fully compatible | no impact
63294 | 60880 | [Dem]: Add "J1939Dcm_TriggerOnDTCStatusChange" API as an optional interface | SWS_SAEJ1939DiagnosticCommunicationManager | Lv1 - fully compatible | no impact (only interaction between DEM and J1939Dcm) | Lv4 - mitigation via custom adaptations | API signature change (between DEM and J1939Dcm) to ease the usage of this API in implementation (the DTC status parameter are not used by the J1939Dcm!). The API name was anyway wrong, wherefore a customer adaption could be easily achieved (if necessary). | Lv1 - fully compatible | no impact
63375 | 62297 | Exported images do not fit on single A4 page | SWS_DiagnosticEventManager | Lv1 - fully compatible | Changing image size or layout only | Lv1 - fully compatible | Changing image size or layout only | Lv1 - fully compatible | Changing image size or layout only
63383 | 62268 | Reaction on FindService in Repetition Phase | SWS_ServiceDiscovery | Lv1 - fully compatible | editorial change only (sequence, not binding) | Lv1 - fully compatible | editorial change only (sequence, not binding) | Lv1 - fully compatible | editorial change only (sequence, not binding)
63393 | 55214 | [FrIsoTp] FrTp_CancelTransmit input parameter | SWS_FlexRayISOTransportLayer | Lv1 - fully compatible | N/A | Lv3 - mitigation via configuration | changed API parameter name | Lv1 - fully compatible | N/A
63395 | 55560 | [FrIsoTp] When to call PduR_FrTpStartOfReception? | SWS_FlexRayISOTransportLayer | Lv1 - fully compatible | Note added | Lv1 - fully compatible | Note added | Lv1 - fully compatible | Note added
63397 | 59971 | [DoIP] Buffer size for Host Name is unclear | SWS_DiagnosticOverIP | Lv1 - fully compatible | Clarification, Application not effected | Lv3 - mitigation via configuration | Clarification, a new mandatory parameter was added | Lv1 - fully compatible | Clarification, bus communication not effected
63399 | 62167 | configuration dependent basetypes should be avoided | SWS_WatchdogManager | Lv1 - fully compatible | removal of feature of WdgM Note: The MMOD configuration of WdgM always assumes that the SE ID and Checkpoint IDs are 16 bits. For example, max value for SEID is 65k. It is also not possible to configure whether the size is 8 or 16 bits. This means that removal of this feature means actually a removal of a feature that anyway couldn't be used. Therefore, this can be considered as Lv1. | Lv1 - fully compatible | removal of feature of WdgM Note: The MMOD configuration of WdgM always assumes that the SE ID and Checkpoint IDs are 16 bits. For example, max value for SEID is 65k. It is also not possible to configure whether the size is 8 or 16 bits. This means that removal of this feature means actually a removal of a feature that anyway couldn't be used. Therefore, this can be considered as Lv1. | Lv1 - fully compatible | no bus impact
63423 | 58606 | [CanNm] Questions and issues related to the CanNm | TPS_SystemTemplate | Lv1 - fully compatible | n/a | Lv1 - fully compatible | clarification only, no functional change | Lv1 - fully compatible | n/a
63482 | 58651 | Non mutually exclusive transitions from ETHSM_STATE_ONLINE | SWS_EthernetStateManager | Lv1 - fully compatible | N/A - transparent for SWCs | Lv4 - mitigation via custom adaptations | there is the possiblitiy of a "non intended behaviour" of the EthSM | Lv1 - fully compatible | N/A - transparent for communications bus
63489 | 61838 | [SD] Details for SubscribeEventgroups | SWS_ServiceDiscovery | Lv1 - fully compatible | N/A - transparent for SWC | Lv4 - mitigation via custom adaptations | clarification for parameter value | Lv4 - mitigation via custom adaptations | N/A - clarification when to send Negative Acknowledgment
63490 | 56834 | [Dem] Definition of DTC groups | SWS_DiagnosticCommunicationManager | Lv5 - not compatible | Changes of service interfaces are expected to be compatible from compiler point of view but still datatype that formerly was casted to uint32 is now uint32 so by definition not compatible. | Lv5 - not compatible | Changes of service interfaces are expected to be compatible from compiler point of view but still datatype that formerly was casted to uint32 is now uint32 so by definition not compatible. | Lv1 - fully compatible | no impact
63491 | 56834 | [Dem] Definition of DTC groups | SWS_DiagnosticEventManager | Lv5 - not compatible | Changes of service interfaces are expected to be compatible from compiler point of view but still datatype that formerly was casted to uint32 is now uint32 so by definition not compatible. | Lv5 - not compatible | Changes of service interfaces are expected to be compatible from compiler point of view but still datatype that formerly was casted to uint32 is now uint32 so by definition not compatible. | Lv1 - fully compatible | no impact
63493 | 53699 | Dcm_SetProgConditions() behavior undefined during Jump from BL | SWS_DiagnosticCommunicationManager | Lv1 - fully compatible | No impact | Lv4 - mitigation via custom adaptations | Return value changed | Lv1 - fully compatible | No Impact
63494 | 57833 | [DCM] Correctness of SWS specification items | SWS_DiagnosticCommunicationManager | Lv1 - fully compatible | Not Applicable | Lv4 - mitigation via custom adaptations | DEM call has been moved to main function | Lv1 - fully compatible | Not Applicable
63495 | 59376 | Clarify multiplicity of DemFreezeFrameCapture/DemExtendedDataCapture | SWS_DiagnosticEventManager | Lv3 - mitigation via configuration | Renamed enumerated values in parameters DemGeneral/DemExtendedDataCapture, DemGeneral/DemFreezeFrameCapture, DemGeneral/DemEventMemoryEntryStorageTrigger, DemExtendedDataRecordClass/DemExtendedDataRecordTrigger, and DemFreezeFrameRecordClass/DemFreezeFrameRecordTrigger | Lv4 - mitigation via custom adaptations | added dependencies in DemFreezeFrameCapture and DemFreezeFrameRecordTrigger | Lv1 - fully compatible | bus behaviour is not affected
63497 | 60037 | [Dlt] usage of Dem_GetDTCOfEvent | SWS_DiagnosticLogAndTrace | Lv4 - mitigation via custom adaptations | Parameter change in Dem_GetDTCOfEvent. | Lv4 - mitigation via custom adaptations | N/A | Lv1 - fully compatible | N/A
63498 | 59201 | [PWM] Introduction of McuClockReferencePoint | SWS_PWMDriver | Lv1 - fully compatible | Addition of new requirement | Lv4 - mitigation via custom adaptations | Mandatory reference PwmMcuClockReferencePoint to McuClockReferencePoint added | Lv1 - fully compatible | Addition of new requirement
63500 | 58427 | [CAN] ICOM configuration after Init / SetControllerMode | SWS_CANDriver | Lv1 - fully compatible | n/a | Lv4 - mitigation via custom adaptations | Pretended Networking is a new concept adopted in 4.0. Existing implementations may be affected | Lv1 - fully compatible | n/a
63501 | 61915 | Service interface on Routine parameters - DataIN{Index} | SWS_DiagnosticCommunicationManager | Lv3 - mitigation via configuration | use same shortname as previous parameter name | Lv1 - fully compatible | n/a | Lv1 - fully compatible | n/a
63503 | 58390 | [EthIf] Extend UL RxIndication callback signature | SWS_EthernetInterface | Lv1 - fully compatible | no impact | Lv4 - mitigation via custom adaptations | Add new Parameters in the API <User>_RxIndication | Lv1 - fully compatible | no impact
63506 | 62204 | Clarify RTE_E_OK for Rte_Call and Rte_Result | SWS_RTE | Lv1 - fully compatible | Only explanation is added | Lv1 - fully compatible | Only explanation is added | Lv1 - fully compatible | N/A
63507 | 57681 | [FrISOTp]: COUNTER_AR | SWS_FlexRayISOTransportLayer | Lv1 - fully compatible | n/a | Lv4 - mitigation via custom adaptations | As the spec is changing from transmission to reception it is a theoretical Lv4 even so the functionality was not working as specified before. | Lv4 - mitigation via custom adaptations | The implementation might do something different than specified now
63522 | 61752 | Clarification on NVM307 - result NVM_REQ_NOT_OK in case of config ID mismatch | SWS_NVRAMManager | Lv1 - fully compatible | No application used. | Lv4 - mitigation via custom adaptations | In case NVM_REQ_NOT_OK shall be stored as a result of block 0(multi block), implementation is not affected. | Lv1 - fully compatible | No bus interaction.
63542 | 57126 | [J1939Nm][CanSM] Random delays to avoid collisions | SWS_CANStateManager | Lv1 - fully compatible | n/a | Lv1 - fully compatible | Interaction with CanSM is optional. | Lv1 - fully compatible | This change just avoids (repeated) BusOffs in some situations.
63543 | 57126 | [J1939Nm][CanSM] Random delays to avoid collisions | SWS_SAEJ1939NetworkManagement | Lv1 - fully compatible | n/a | Lv1 - fully compatible | Interaction with CanSM is optional. | Lv1 - fully compatible | This change just avoids (repeated) BusOffs in some situations.
63568 | 58540 | [CanTp] Dependency of main function on timing parameters | SWS_CANTransportLayer | Lv1 - fully compatible | n/a | Lv1 - fully compatible | Clarification regarding timings that probably could not be implemented otherwise. | Lv1 - fully compatible | n/a
63585 | 62521 | [Fls]SWS IDs with respect to NULL_PTR check for <Msn>_Init() shall be removed | SWS_FlashDriver | Lv1 - fully compatible | Will be Stated completely to SWS_BSWGeneral | Lv1 - fully compatible | Will be Stated completely to SWS_BSWGeneral | Lv1 - fully compatible | Will be Stated completely to SWS_BSWGeneral
63589 | 56418 | [EthSm] In EthSm what will be corrective action after timeout ? | SWS_EthernetDriver | Lv1 - fully compatible | N/A - transparent for SWC | Lv1 - fully compatible | n.a. | Lv1 - fully compatible | N/A - transparent for communications bus
63590 | 56418 | [EthSm] In EthSm what will be corrective action after timeout ? | SWS_EthernetInterface | Lv1 - fully compatible | N/A - transparent for SWC | Lv1 - fully compatible | n.a. | Lv1 - fully compatible | N/A - transparent for communications bus
63593 | 61831 | [SD] Add formal requirements for endpoint options usage | SWS_ServiceDiscovery | Lv1 - fully compatible | N/A - transparent for SWCs | Lv4 - mitigation via custom adaptations | new requirements added | Lv1 - fully compatible | N/A - transparent for communications bus
63594 | 59005 | [CanNm] It is not clear when is the spontaneous transmission of an NM message via CanNm_Transmit required | SWS_CANNetworkManagement | Lv1 - fully compatible | n/a | Lv3 - mitigation via configuration | Same behavior as maybe assumed before (compare AR3) can be achieved by corresponding configuration of the Nm user data Pdu/Signals in the Com. | Lv3 - mitigation via configuration | Same behavior as maybe assumed before (compare AR3) can be achieved by corresponding configuration of the Nm user data Pdu/Signals in the Com.
63595 | 59418 | [CAN][CANIF]: CANIF: Inconsistency between CAN driver and CanIf regarding extended frames | SWS_CANInterface | Lv1 - fully compatible | n/a | Lv3 - mitigation via configuration | CanIf behaviour is changed to allow recognition of extended data frames | Lv1 - fully compatible | n/a
63611 | 62190 | InitValue representation for ISignals | SWS_RTE | Lv1 - fully compatible | N/a | Lv3 - mitigation via configuration | New specification item clarifies the usage of initValues and invalidValues. There may exist initValues and/or invalidValues as physicalValues. But then an automatic conversion using the existing compuMethod yields the internalValue (starting from the physicalValue). | Lv1 - fully compatible | N/a
63612 | 62190 | InitValue representation for ISignals | TPS_SystemTemplate | Lv1 - fully compatible | N/a | Lv3 - mitigation via configuration | New specification item clarifies the usage of initValues and invalidValues. There may exist initValues and/or invalidValues as physicalValues. But then an automatic conversion using the existing compuMethod yields the internalValue (starting from the physicalValue). | Lv1 - fully compatible | N/a
63627 | 61505 | Tools should take AUTOSAR_Version from a centrally maintained metadata file | TPS_GenericStructureTemplate | Lv1 - fully compatible | Editorial change. | Lv1 - fully compatible | Editorial change. | Lv1 - fully compatible | Editorial change.
63650 | 55777 | [FrNm] Timing dependency between parameters in FrNm | SWS_FlexRayNetworkManagement | Lv1 - fully compatible | clarifications in requirement | Lv3 - mitigation via configuration | clarifications in requirement; according to SWS_FrNm_00035, FrNmMsgTimeoutTime already needs to be longer than one voting cycle. according to SWS_FrNm_00257, notification to Nm in SWS_FrNm_00035 is already only possible if FrNmMsgTimeoutTime > 0 | Lv1 - fully compatible | clarifications in requirement
63653 | 58764 | Dcm_ResetToDefaultSession() does not trigger SchM_Switch_<bsnp>_DcmDiagnosticSessionControl(RTE_MODE_DcmDiagnostic SessionControl_DEFAULT_SESSION) | SWS_DiagnosticCommunicationManager | Lv1 - fully compatible | No impact | Lv4 - mitigation via custom adaptations | The switch in default session becomes mandatory | Lv1 - fully compatible | No impact
63739 | 57683 | [FrISOTp]: FrTp_RxIndication returning E_NOT_OK | SWS_FlexRayISOTransportLayer | Lv1 - fully compatible | n/a | Lv4 - mitigation via custom adaptations | Fix incorrect description of DET FRTP_E_INVALID_PDU_SDU_ID and FRTP_E_NULL_PTR while keeping current signature of Api FrTp_RxIndication. | Lv1 - fully compatible | n/a
63741 | 59829 | Regarding requirement NVM238 and NVM236 | SWS_NVRAMManager | Lv1 - fully compatible | No impact | Lv4 - mitigation via custom adaptations | Rewrite of unclear requirement | Lv1 - fully compatible | No impact
63748 | 57682 | [FrISOTp]: FRTP_TIMEOUT_AR | SWS_FlexRayISOTransportLayer | Lv1 - fully compatible | n/a | Lv1 - fully compatible | Obviously reception and transmission where confused. | Lv1 - fully compatible | n/a
63751 | 63750 | Artifact path exists, but with incorrect case | SWS_DiagnosticCommunicationManager | Lv1 - fully compatible | n/a | Lv1 - fully compatible | n/a | Lv1 - fully compatible | n/a
63814 | 63790 | Change history entry for document finalization | SWS_ADCDriver | Lv1 - fully compatible | n/a | Lv1 - fully compatible | editorial changes | Lv1 - fully compatible | n/a
63815 | 63790 | Change history entry for document finalization | SWS_BFXLibrary | Lv1 - fully compatible | n/a | Lv1 - fully compatible | editorial changes | Lv1 - fully compatible | n/a
63816 | 63790 | Change history entry for document finalization | SWS_BSWGeneral | Lv1 - fully compatible | n/a | Lv1 - fully compatible | editorial changes | Lv1 - fully compatible | n/a
63817 | 63790 | Change history entry for document finalization | SWS_BSWModeManager | Lv1 - fully compatible | n/a | Lv1 - fully compatible | editorial changes | Lv1 - fully compatible | n/a
63818 | 63790 | Change history entry for document finalization | SWS_CANDriver | Lv1 - fully compatible | n/a | Lv1 - fully compatible | editorial changes | Lv1 - fully compatible | n/a
63819 | 63790 | Change history entry for document finalization | SWS_CANInterface | Lv1 - fully compatible | n/a | Lv1 - fully compatible | editorial changes | Lv1 - fully compatible | n/a
63820 | 63790 | Change history entry for document finalization | SWS_CANNetworkManagement | Lv1 - fully compatible | n/a | Lv1 - fully compatible | editorial changes | Lv1 - fully compatible | n/a
63821 | 63790 | Change history entry for document finalization | SWS_CANStateManager | Lv1 - fully compatible | n/a | Lv1 - fully compatible | editorial changes | Lv1 - fully compatible | n/a
63822 | 63790 | Change history entry for document finalization | SWS_CANTransceiverDriver | Lv1 - fully compatible | n/a | Lv1 - fully compatible | editorial changes | Lv1 - fully compatible | n/a
63823 | 63790 | Change history entry for document finalization | SWS_CANTransportLayer | Lv1 - fully compatible | n/a | Lv1 - fully compatible | editorial changes | Lv1 - fully compatible | n/a
63824 | 63790 | Change history entry for document finalization | SWS_COM | Lv1 - fully compatible | n/a | Lv1 - fully compatible | editorial changes | Lv1 - fully compatible | n/a
63825 | 63790 | Change history entry for document finalization | SWS_COMManager | Lv1 - fully compatible | n/a | Lv1 - fully compatible | editorial changes | Lv1 - fully compatible | n/a
63826 | 63790 | Change history entry for document finalization | SWS_CRCLibrary | Lv1 - fully compatible | n/a | Lv1 - fully compatible | editorial changes | Lv1 - fully compatible | n/a
63827 | 63790 | Change history entry for document finalization | SWS_CommunicationStackTypes | Lv1 - fully compatible | n/a | Lv1 - fully compatible | editorial changes | Lv1 - fully compatible | n/a
63828 | 63790 | Change history entry for document finalization | SWS_CryptoAbstractionLibrary | Lv1 - fully compatible | n/a | Lv1 - fully compatible | editorial changes | Lv1 - fully compatible | n/a
63829 | 63790 | Change history entry for document finalization | SWS_CryptoServiceManager | Lv1 - fully compatible | n/a | Lv1 - fully compatible | editorial changes | Lv1 - fully compatible | n/a
63830 | 63790 | Change history entry for document finalization | SWS_Debugging | Lv1 - fully compatible | n/a | Lv1 - fully compatible | editorial changes | Lv1 - fully compatible | n/a
63831 | 63790 | Change history entry for document finalization | SWS_DevelopmentErrorTracer | Lv1 - fully compatible | n/a | Lv1 - fully compatible | editorial changes | Lv1 - fully compatible | n/a
63832 | 63790 | Change history entry for document finalization | SWS_DiagnosticCommunicationManager | Lv1 - fully compatible | n/a | Lv1 - fully compatible | editorial changes | Lv1 - fully compatible | n/a
63833 | 63790 | Change history entry for document finalization | SWS_DiagnosticEventManager | Lv1 - fully compatible | n/a | Lv1 - fully compatible | editorial changes | Lv1 - fully compatible | n/a
63834 | 63790 | Change history entry for document finalization | SWS_DiagnosticLogAndTrace | Lv1 - fully compatible | n/a | Lv1 - fully compatible | editorial changes | Lv1 - fully compatible | n/a
63835 | 63790 | Change history entry for document finalization | SWS_DiagnosticOverIP | Lv1 - fully compatible | n/a | Lv1 - fully compatible | editorial changes | Lv1 - fully compatible | n/a
63836 | 63790 | Change history entry for document finalization | SWS_E2ELibrary | Lv1 - fully compatible | n/a | Lv1 - fully compatible | editorial changes | Lv1 - fully compatible | n/a
63837 | 63790 | Change history entry for document finalization | SWS_ECUStateManager | Lv1 - fully compatible | n/a | Lv1 - fully compatible | editorial changes | Lv1 - fully compatible | n/a
63838 | 63790 | Change history entry for document finalization | SWS_ECUStateManagerFixed | Lv1 - fully compatible | n/a | Lv1 - fully compatible | editorial changes | Lv1 - fully compatible | n/a
63839 | 63790 | Change history entry for document finalization | SWS_EEPROMAbstraction | Lv1 - fully compatible | n/a | Lv1 - fully compatible | editorial changes | Lv1 - fully compatible | n/a
63840 | 63790 | Change history entry for document finalization | SWS_EEPROMDriver | Lv1 - fully compatible | n/a | Lv1 - fully compatible | editorial changes | Lv1 - fully compatible | n/a
63841 | 63790 | Change history entry for document finalization | SWS_EFXLibrary | Lv1 - fully compatible | n/a | Lv1 - fully compatible | editorial changes | Lv1 - fully compatible | n/a
63842 | 63790 | Change history entry for document finalization | SWS_EthernetDriver | Lv1 - fully compatible | n/a | Lv1 - fully compatible | editorial changes | Lv1 - fully compatible | n/a
63843 | 63790 | Change history entry for document finalization | SWS_EthernetInterface | Lv1 - fully compatible | n/a | Lv1 - fully compatible | editorial changes | Lv1 - fully compatible | n/a
63844 | 63790 | Change history entry for document finalization | SWS_EthernetStateManager | Lv1 - fully compatible | n/a | Lv1 - fully compatible | editorial changes | Lv1 - fully compatible | n/a
63845 | 63790 | Change history entry for document finalization | SWS_FlashDriver | Lv1 - fully compatible | n/a | Lv1 - fully compatible | editorial changes | Lv1 - fully compatible | n/a
63846 | 63790 | Change history entry for document finalization | SWS_FlashEEPROMEmulation | Lv1 - fully compatible | n/a | Lv1 - fully compatible | editorial changes | Lv1 - fully compatible | n/a
63847 | 63790 | Change history entry for document finalization | SWS_FlexRayARTransportLayer | Lv1 - fully compatible | n/a | Lv1 - fully compatible | editorial changes | Lv1 - fully compatible | n/a
63848 | 63790 | Change history entry for document finalization | SWS_FlexRayDriver | Lv1 - fully compatible | n/a | Lv1 - fully compatible | editorial changes | Lv1 - fully compatible | n/a
63849 | 63790 | Change history entry for document finalization | SWS_FlexRayISOTransportLayer | Lv1 - fully compatible | n/a | Lv1 - fully compatible | editorial changes | Lv1 - fully compatible | n/a
63850 | 63790 | Change history entry for document finalization | SWS_FlexRayInterface | Lv1 - fully compatible | n/a | Lv1 - fully compatible | editorial changes | Lv1 - fully compatible | n/a
63851 | 63790 | Change history entry for document finalization | SWS_FlexRayNetworkManagement | Lv1 - fully compatible | n/a | Lv1 - fully compatible | editorial changes | Lv1 - fully compatible | n/a
63852 | 63790 | Change history entry for document finalization | SWS_FlexRayStateManager | Lv1 - fully compatible | n/a | Lv1 - fully compatible | editorial changes | Lv1 - fully compatible | n/a
63853 | 63790 | Change history entry for document finalization | SWS_FlexRayTransceiverDriver | Lv1 - fully compatible | n/a | Lv1 - fully compatible | editorial changes | Lv1 - fully compatible | n/a
63854 | 63790 | Change history entry for document finalization | SWS_FunctionInhibitionManager | Lv1 - fully compatible | n/a | Lv1 - fully compatible | editorial changes | Lv1 - fully compatible | n/a
63855 | 63790 | Change history entry for document finalization | SWS_IFXLibrary | Lv1 - fully compatible | n/a | Lv1 - fully compatible | editorial changes | Lv1 - fully compatible | n/a
63857 | 63790 | Change history entry for document finalization | SWS_IPDUMultiplexer | Lv1 - fully compatible | n/a | Lv1 - fully compatible | editorial changes | Lv1 - fully compatible | n/a
63858 | 63790 | Change history entry for document finalization | SWS_LINDriver | Lv1 - fully compatible | n/a | Lv1 - fully compatible | editorial changes | Lv1 - fully compatible | n/a
63859 | 63790 | Change history entry for document finalization | SWS_LINInterface | Lv1 - fully compatible | n/a | Lv1 - fully compatible | editorial changes | Lv1 - fully compatible | n/a
63860 | 63790 | Change history entry for document finalization | SWS_LINNetworkManagement | Lv1 - fully compatible | n/a | Lv1 - fully compatible | editorial changes | Lv1 - fully compatible | n/a
63861 | 63790 | Change history entry for document finalization | SWS_LINStateManager | Lv1 - fully compatible | n/a | Lv1 - fully compatible | editorial changes | Lv1 - fully compatible | n/a
63862 | 63790 | Change history entry for document finalization | SWS_LINTransceiverDriver | Lv1 - fully compatible | n/a | Lv1 - fully compatible | editorial changes | Lv1 - fully compatible | n/a
63863 | 63790 | Change history entry for document finalization | SWS_MCUDriver | Lv1 - fully compatible | n/a | Lv1 - fully compatible | editorial changes | Lv1 - fully compatible | n/a
63864 | 63790 | Change history entry for document finalization | SWS_MFLLibrary | Lv1 - fully compatible | n/a | Lv1 - fully compatible | editorial changes | Lv1 - fully compatible | n/a
63865 | 63790 | Change history entry for document finalization | SWS_MFXLibrary | Lv1 - fully compatible | n/a | Lv1 - fully compatible | editorial changes | Lv1 - fully compatible | n/a
63866 | 63790 | Change history entry for document finalization | SWS_MemoryAbstractionInterface | Lv1 - fully compatible | n/a | Lv1 - fully compatible | editorial changes | Lv1 - fully compatible | n/a
63867 | 63790 | Change history entry for document finalization | SWS_MemoryMapping | Lv1 - fully compatible | n/a | Lv1 - fully compatible | editorial changes | Lv1 - fully compatible | n/a
63868 | 63790 | Change history entry for document finalization | SWS_NVRAMManager | Lv1 - fully compatible | n/a | Lv1 - fully compatible | editorial changes | Lv1 - fully compatible | n/a
63869 | 63790 | Change history entry for document finalization | SWS_NetworkManagementInterface | Lv1 - fully compatible | n/a | Lv1 - fully compatible | editorial changes | Lv1 - fully compatible | n/a
63871 | 63790 | Change history entry for document finalization | SWS_OS | Lv1 - fully compatible | n/a | Lv1 - fully compatible | editorial changes | Lv1 - fully compatible | n/a
63872 | 63790 | Change history entry for document finalization | SWS_PDURouter | Lv1 - fully compatible | n/a | Lv1 - fully compatible | editorial changes | Lv1 - fully compatible | n/a
63873 | 63790 | Change history entry for document finalization | SWS_PWMDriver | Lv1 - fully compatible | n/a | Lv1 - fully compatible | editorial changes | Lv1 - fully compatible | n/a
63874 | 63790 | Change history entry for document finalization | SWS_PlatformTypes | Lv1 - fully compatible | n/a | Lv1 - fully compatible | editorial changes | Lv1 - fully compatible | n/a
63875 | 63790 | Change history entry for document finalization | SWS_RAMTest | Lv1 - fully compatible | n/a | Lv1 - fully compatible | editorial changes | Lv1 - fully compatible | n/a
63876 | 63790 | Change history entry for document finalization | SWS_RTE | Lv1 - fully compatible | n/a | Lv1 - fully compatible | editorial changes | Lv1 - fully compatible | n/a
63877 | 63790 | Change history entry for document finalization | SWS_SAEJ1939DiagnosticCommunicationManager | Lv1 - fully compatible | n/a | Lv1 - fully compatible | editorial changes | Lv1 - fully compatible | n/a
63878 | 63790 | Change history entry for document finalization | SWS_SAEJ1939NetworkManagement | Lv1 - fully compatible | n/a | Lv1 - fully compatible | editorial changes | Lv1 - fully compatible | n/a
63879 | 63790 | Change history entry for document finalization | SWS_SAEJ1939RequestManager | Lv1 - fully compatible | n/a | Lv1 - fully compatible | editorial changes | Lv1 - fully compatible | n/a
63880 | 63790 | Change history entry for document finalization | SWS_SAEJ1939TransportLayer | Lv1 - fully compatible | n/a | Lv1 - fully compatible | editorial changes | Lv1 - fully compatible | n/a
63881 | 63790 | Change history entry for document finalization | SWS_SPIHandlerDriver | Lv1 - fully compatible | n/a | Lv1 - fully compatible | editorial changes | Lv1 - fully compatible | n/a
63882 | 63790 | Change history entry for document finalization | SWS_ServiceDiscovery | Lv1 - fully compatible | n/a | Lv1 - fully compatible | editorial changes | Lv1 - fully compatible | n/a
63883 | 63790 | Change history entry for document finalization | SWS_SocketAdaptor | Lv1 - fully compatible | n/a | Lv1 - fully compatible | editorial changes | Lv1 - fully compatible | n/a
63884 | 63790 | Change history entry for document finalization | SWS_SynchronizedTimeBaseManager | Lv1 - fully compatible | n/a | Lv1 - fully compatible | editorial changes | Lv1 - fully compatible | n/a
63885 | 63790 | Change history entry for document finalization | SWS_TTCANDriver | Lv1 - fully compatible | n/a | Lv1 - fully compatible | editorial changes | Lv1 - fully compatible | n/a
63886 | 63790 | Change history entry for document finalization | SWS_TTCANInterface | Lv1 - fully compatible | n/a | Lv1 - fully compatible | editorial changes | Lv1 - fully compatible | n/a
63887 | 63790 | Change history entry for document finalization | SWS_TcpIp | Lv1 - fully compatible | n/a | Lv1 - fully compatible | editorial changes | Lv1 - fully compatible | n/a
63888 | 63790 | Change history entry for document finalization | SWS_UDPNetworkManagement | Lv1 - fully compatible | n/a | Lv1 - fully compatible | editorial changes | Lv1 - fully compatible | n/a
63889 | 63790 | Change history entry for document finalization | SWS_WatchdogDriver | Lv1 - fully compatible | n/a | Lv1 - fully compatible | editorial changes | Lv1 - fully compatible | n/a
63890 | 63790 | Change history entry for document finalization | SWS_WatchdogManager | Lv1 - fully compatible | n/a | Lv1 - fully compatible | editorial changes | Lv1 - fully compatible | n/a
63891 | 63790 | Change history entry for document finalization | SWS_XCP | Lv1 - fully compatible | n/a | Lv1 - fully compatible | editorial changes | Lv1 - fully compatible | n/a
63897 | 63790 | Change history entry for document finalization | TPS_BSWModuleDescriptionTemplate | Lv1 - fully compatible | n/a | Lv1 - fully compatible | editorial changes | Lv1 - fully compatible | n/a
63898 | 63790 | Change history entry for document finalization | TPS_ECUConfiguration | Lv1 - fully compatible | n/a | Lv1 - fully compatible | editorial changes | Lv1 - fully compatible | n/a
63899 | 63790 | Change history entry for document finalization | TPS_GenericStructureTemplate | Lv1 - fully compatible | n/a | Lv1 - fully compatible | editorial changes | Lv1 - fully compatible | n/a
63900 | 63790 | Change history entry for document finalization | TPS_SoftwareComponentTemplate | Lv1 - fully compatible | n/a | Lv1 - fully compatible | editorial changes | Lv1 - fully compatible | n/a
63901 | 63790 | Change history entry for document finalization | TPS_StandardizationTemplate | Lv1 - fully compatible | n/a | Lv1 - fully compatible | editorial changes | Lv1 - fully compatible | n/a
63902 | 63790 | Change history entry for document finalization | TPS_SystemTemplate | Lv1 - fully compatible | n/a | Lv1 - fully compatible | editorial changes | Lv1 - fully compatible | n/a
63903 | 63790 | Change history entry for document finalization | TPS_TimingExtensions | Lv1 - fully compatible | n/a | Lv1 - fully compatible | editorial changes | Lv1 - fully compatible | n/a
63907 | 63790 | Change history entry for document finalization | TR_XMLPersistenceRules | Lv1 - fully compatible | n/a | Lv1 - fully compatible | editorial changes | Lv1 - fully compatible | n/a
61180 | 59015 | Inconsistency regarding the activation of mode disablings in rte_sws_2661 and rte_sws_2667 | SWS_RTE | Lv1 - fully compatible | The exact point when mode disablings get active are dependent from many other side conditions | Lv1 - fully compatible | The exact point when mode disablings get active are dependent from many other side conditions | Lv1 - fully compatible | N/A
61227 | 58831 | Add constraints for usage of DcmDspDataUsePort in several services | TPS_SoftwareComponentTemplate | Lv1 - fully compatible | n/a | Lv2 - compatible if new feature is not used | mandatory change because the formerly referenced interface of the DCM does no longer exist | Lv1 - fully compatible | n/a
61320 | 57848 | [DCM] Unambiguousness of SWS specification items | SWS_DiagnosticCommunicationManager | Lv1 - fully compatible | N/A | Lv1 - fully compatible | n/a | Lv1 - fully compatible | N/A
62003 | 61308 | [diverse] Harmonize descriptions of identical API functions | SWS_SAEJ1939NetworkManagement | Lv1 - fully compatible | n/a | Lv1 - fully compatible | editorial | Lv1 - fully compatible | n/a
62951 | 62813 | Set xml.roleElement=true in GenericModelReference.ref | TPS_GenericStructureTemplate | Lv1 - fully compatible | N/A | Lv1 - fully compatible | only optional attributes will be added | Lv1 - fully compatible | N/A
62954 | 55033 | [ComM,LinSM,CanSM] Re-Request of ComMode for LinSM¦CanSM | SWS_CANStateManager | Lv1 - fully compatible | The solution simply removes unneccessary limitations. This does not have any side effects on existing use cases. | Lv1 - fully compatible | The solution simply removes unneccessary limitations. This does not have any side effects on existing use cases. | Lv1 - fully compatible | Behaviour stays the same